## Hikvision-IP
Network Camera - NVR
| Items | Description | User Price
Lite Mini Bullet Series
1 | DS-2CV1021G0-IDW1 | 2.0 MP IR Network Bullet Camera -1/2.8" progressive scan CMOS - Max. Frame Rate: 60Hz: 30fps (1920 × 1080, 1280 × 960, 1280 × 720 - 3D DNR (Digital Noise Reduction) - Up to 30 m IR range - 2.8 mm/4 mm/6 mm fixed lens - PoE (Power over Ethernet) - H.265+, H.265, H.264+, H.264 - IP66 - Dual stream - Digital WDR (Wide Dynamic Range)- Built-in WIFI | 19280000
2 | DS-2CD1023G0E-I | 2.0 MP IR Network Bullet Camera -1/2.8" progressive scan CMOS - Max. Frame Rate: 60Hz: 30fps (1920 × 1080, 1280 × 960, 1280 × 720 - 3D DNR (Digital Noise Reduction) - Up to 30 m IR range - 2.8 mm/4 mm/6 mm fixed lens - PoE (Power over Ethernet) - H.265+, H.265, H.264+, H.264 - IP67 - Dual stream - Digital WDR (Wide Dynamic Range) - ECO CASE | 18180000
3 | DS-2CD1023G0-I | 2.0 MP IR Network Bullet Camera -1/2.8" progressive scan CMOS - Max. Frame Rate: 60Hz: 30fps (1920 × 1080, 1280 × 960, 1280 × 720 - 3D DNR (Digital Noise Reduction) - Up to 30 m IR range - 2.8 mm/4 mm/6 mm fixed lens - PoE (Power over Ethernet) - H.265+, H.265, H.264+, H.264 - IP67 - Dual stream - Digital WDR (Wide Dynamic Range) | 22170000
4 | DS-2CD1023G0-IU | 2.0 MP IR Network Bullet Camera -1/2.8" progressive scan CMOS - Max. Frame Rate: 60Hz: 30fps (1920 × 1080, 1280 × 960, 1280 × 720 - 3D DNR (Digital Noise Reduction) - Up to 30 m IR range - 2.8 mm/4 mm/6 mm fixed lens - PoE (Power over Ethernet) - H.265+, H.265, H.264+, H.264 - IP66 - Dual stream - Digital WDR (Wide Dynamic Range)- Built-in microphone | 19700000
5 | DS-2CD1043G0E-I | 4.0 MP IR Network Bullet Camera, 1/3" progressive scan CMOS , 3D DNR (Digital Noise Reduction), 2560 × 1440@20fps - Up to 30 m IR range, 2.8 mm/4 mm/6 mm fixed lens - PoE (Power over Ethernet), H.265+, H.265, H.264+, H.264 , IP67, Dual stream, Digital WDR (Wide Dynamic Range) - ECO CASE | 23840000
6 | DS-2CD1043G0-I | 4.0 MP IR Network Bullet Camera, 1/3" progressive scan CMOS , 3D DNR (Digital Noise Reduction), 2560 × 1440@20fps - Up to 30 m IR range, 2.8 mm/4 mm/6 mm fixed lens - PoE (Power over Ethernet), H.265+, H.265, H.264+, H.264 , IP67, Dual stream, Digital WDR (Wide Dynamic Range) | 24330000
Lite Dome Series
7 | DS-2CD1323G0E-I | 1/2.8" progressive scan CMOS - 1920 × 1080@30fps - 2.8 mm/4 mm/6 mm fixed lens - H.264+, H.264 - Dual stream - Digital WDR (Wide Dynamic Range) - 3D DNR (Digital Noise Reduction) - Up to 30 m IR range - PoE (Power over Ethernet) - IP67 | ناموجود
8 | DS-2CD1323G0E-IU | 1/2.8" progressive scan CMOS - 1920 × 1080@30fps - 2.8 mm/4 mm/6 mm fixed lens - H.264+, H.264 - Dual stream - Digital WDR (Wide Dynamic Range) - 3D DNR (Digital Noise Reduction) - Up to 30 m IR range - PoE (Power over Ethernet) - IP67 - Built-in microphone | 19950000
9 | DS-2CD1123G0E-I | 2MP dome Exir, fixed lens 2.8mm,white color-1/2.8" progressive scan CMOS - 3D DNR (Digital Noise Reduction) - 1920 × 1080@30fps - Up to 30 m IR range - 2.8 mm/4 mm/6 mm fixed lens - PoE (Power over Ethernet) - H.265+, H.265, H.264+, H.264 - IP67, IK10 - Digital WDR (Wide Dynamic Range) - ECO CASE | 19480000
10 | DS-2CD1123G0-I | 2MP dome Exir, fixed lens 2.8mm,white color-1/2.8" progressive scan CMOS - 3D DNR (Digital Noise Reduction) - 1920 × 1080@30fps - Up to 30 m IR range - 2.8 mm/4 mm/6 mm fixed lens - PoE (Power over Ethernet) - H.265+, H.265, H.264+, H.264 - IP67, IK10 - Digital WDR (Wide Dynamic Range) | 25870000
11 | DS-2CD1143G0-I | 4.0 MP IR Network Dome Camera, 1/3" progressive scan CMOS - 3D DNR (Digital Noise Reduction), 2560 × 1440@20fps - Up to 30 m IR range, 2.8 mm/4 mm/6 mm fixed lens ,PoE (Power over Ethernet), H.265+, H.265, H.264+, H.264 - IP67, IK10, Dual stream, Digital WDR (Wide Dynamic Range) | 26770000
Mini Bullet Series
12 | DS-2CD2020F-I | 1/3" Progressive CMOS, ICR, 0lux with IR, 1920x1080:25fps(P)/30fps(N), 4mm/F2.0 lens (6mm optional), H.264/MJPEG, dual-stream, IP66, DWDR, 3D DNR, BLC, Support on-board storage (SD card not included), IR range: up to 30m | ناموجود
13 | DS-2CD2023G0-I | 2 MP IR Fixed Bullet Network Camera - 1/3" Progressive Scan CMOS - 1920 × 1080@30fps - 2.8/4/6/8 mm fixed lens - Color: 0.01 Lux @ (F1.2, AGC ON), 0.018 Lux @ (F1.6, AGC ON), 0 Lux with IR - H.265+, H.265, H.264+, H.264 - Three streams - 120dB WDR - 2 Behavior analyses, and face detection - BLC/3D DNR/ROI - IP67 - Built-in micro SD/SDHC/SDXC card slot, up to 128 GB | 37740000
14 | DS-2CD2043G0-ICKV | 4 MP IR Fixed Bullet Network Camera - 1/3" Progressive Scan CMOS - 2560 × 1440@30fps - 2.8/4/6/8 mm fixed lens - Color: 0.01 Lux @ (F1.2, AGC ON), 0.018 Lux @ (F1.6, AGC ON), 0 Lux with IR - H.265+, H.265, H.264+, H.264 - Three streams - 120dB WDR - 2 Behavior analyses, and face detection - BLC/3D DNR/ROI - IP67 - Built-in micro SD/SDHC/SDXC card slot, up to 128 GB | 33330000
15 | DS-2CD2043G0-I | 4 MP IR Fixed Bullet Network Camera - 1/3" Progressive Scan CMOS - 2560 × 1440@30fps - 2.8/4/6/8 mm fixed lens - Color: 0.01 Lux @ (F1.2, AGC ON), 0.018 Lux @ (F1.6, AGC ON), 0 Lux with IR - H.265+, H.265, H.264+, H.264 - Three streams - 120dB WDR - 2 Behavior analyses, and face detection - BLC/3D DNR/ROI - IP67 - Built-in micro SD/SDHC/SDXC card slot, up to 128 GB | 35490000
16 | DS-2CD2043G0-I (Black) | 4 MP IR Fixed Bullet Network Camera - 1/3" Progressive Scan CMOS - 2560 × 1440@30fps - 2.8/4/6/8 mm fixed lens - Color: 0.01 Lux @ (F1.2, AGC ON), 0.018 Lux @ (F1.6, AGC ON), 0 Lux with IR - H.265+, H.265, H.264+, H.264 - Three streams - 120dB WDR - 2 Behavior analyses, and face detection - BLC/3D DNR/ROI - IP67 - Built-in micro SD/SDHC/SDXC card slot, up to 128 GB | 40710000
17 | DS-2CD2052-I | 1/3" Progressive CMOS, ICR, 0lux with IR, 2560×1920: 20fps, 4mm/F2.0 lens (6mm optional), H.264+/H.264/MJPEG, 3 streams,IP66, DC12V & PoE, DWDR, 3D DNR, BLC, IR range: up to 30m | 41420000
18 | DS-2CD2063G0-I | 6 MP IR Fixed Bullet Network Camera - 1/2.9" Progressive Scan CMOS - 3072 × 2048@20 fps - 2.8/4/6/8 mm fixed lens - Color: 0.01 lux @(F1.2, AGC ON), 0.028 lux @(F2.0, AGC ON), 0 lux with IR - H.265+, H.265, H.264+, H.264 - 2 Behavior analyses and face detection - 120dB WDR - BLC/3D DNR/ROI - IP67 - Built-in micro SD/SDHC/SDXC card slot, up to 128 GB | 48340000
19 | DS-2CD2083G0-I | 8 MP IR Fixed Bullet Network Camera - 1/2.5" Progressive Scan CMOS - 3840 × 2160 @15 fps - 2.8/4/6/8 mm fixed lens - Color: 0.01 lux @(F1.2, AGC ON), 0.028 lux @(F2.0, AGC ON), 0 lux with IR - H.265+, H.265, H.264+, H.264 - 2 Behavior analyses and face detection - 120dB WDR - BLC/3D DNR/ROI/HLC - IP67 - Built-in micro SD/SDHC/SDXC card slot, up to 128 GB | 56820000
Dome Series
20 | DS-2CD2123G0-IS | 2 MP IR Fixed Dome Network Camera - 1/2.8" Progressive Scan CMOS - 1920 ×1080@30fps - 2.8/4/6/8mm fixed lens - Color: 0.01 Lux @ (F1.2, AGC ON), 0.028 Lux @ (F2.0, AGC ON), 0 Lux with IR - H.265+, H.265, H.264+, H.264 - Three streams - 120dB WDR - 2 Behavior analyses, and face detection - BLC/3D DNR/ROI/HLC - IP67 - IK10 - Built-in micro SD/SDHC/SDXC card slot, up to 128GB S: Audio/Alarm IO connectors | 40710000
21 | DS-2CD2143G0-IS | 4 MP IR Fixed Dome Network Camera - 1/3" Progressive Scan CMOS, 2688 ×1520@30fps, 2.8/4/6/8mm fixed lens - Color: 0.01 Lux @ (F1.2, AGC ON), 0.018 Lux @ (F1.6, AGC ON), 0 Lux with IR - H.265+, H.265, H.264+, H.264 - Three streams -120dB WDR - 2 Behavior analyses, and face detection - BLC/3D DNR/ROI - IP67- IK10 - Built-in micro SD/SDHC/SDXC card slot, up to 128 GB S: Audio/Alarm IO connectors | 44100000
22 | DS-2CD2143G0-ISCKV | 4 MP Outdoor WDR Fixed Dome Network Camera-1/3" Progressive Scan CMOS  2560 × 1440@25fps- 2.8/4 mm fixed lens-Color: 0.01 Lux @(F1.2, AGC ON), 0.028Lux @(F2.0, AGC ON);- H.265+, H.265, H.264+, H.264-120 dB WDR- 2 Behavior analyses-BLC/3D DNR/ROIBuilt-in micro SD/micro SDHC/micro SDXC-card slot, up to 128 GB | 33330000
23 | DS-2CD2143G0-IS (Black) | 4 MP IR Fixed Dome Network Camera - 1/3" Progressive Scan CMOS, 2688 ×1520@30fps, 2.8/4/6/8mm fixed lens - Color: 0.01 Lux @ (F1.2, AGC ON), 0.018 Lux @ (F1.6, AGC ON), 0 Lux with IR - H.265+, H.265, H.264+, H.264 - Three streams -120dB WDR - 2 Behavior analyses, and face detection - BLC/3D DNR/ROI - IP67- IK10 - Built-in micro SD/SDHC/SDXC card slot, up to 128 GB S: Audio/Alarm IO connectors | 44720000
24 | DS-2CD2143G0-IU | 4 MP IR Fixed Dome Network Camera - 1/3" Progressive Scan CMOS, 2688 ×1520@30fps, 2.8/4/6/8mm fixed lens - Color: 0.01 Lux @ (F1.2, AGC ON), 0.018 Lux @ (F1.6, AGC ON), 0 Lux with IR - H.265+, H.265, H.264+, H.264 - Three streams -120dB WDR - 2 Behavior analyses, and face detection - BLC/3D DNR/ROI - IP66- IK10 - Built-in micro SD/SDHC/SDXC card slot, up to 128 GB - Built-in microphone | 43940000
25 | DS-2CD2152F-IS | 1/3" Progressive CMOS, ICR, 0lux with IR, 2560×1920: 20fps, 4mm/F2.0 lens (6mm optional), H.264+/H.264/MJPEG, 3 streams, IP67, IK10, DC12V & PoE, DWDR, 3D DNR, BLC, support on-board storage up to 128GB(SD card not included), 3-axis adjustment, IR range: up to 30m, Vandal-proof -housing, HIK-Connect cloud service - S: Audio/Alarm IO connectors | 43600000
26 | DS-2CD2163G0-IS | 6 MP IR Fixed Dome Network Camera - 1/2.9" Progressive Scan CMOS - 3072 × 2048@20 fps - 2.8/4/6/8 mm fixed lens - Color: 0.01 lux @(F1.2, AGC ON), 0.028 lux @(F2.0, AGC ON), 0 lux with IR - H.265+, H.265, H.264+, H.264 - 2 Behavior analyses and face detection - 120dB WDR - BLC/3D DNR/ROI - IP67 - Built-in micro SD/SDHC/SDXC card slot, up to 128 GB - S: Audio/Alarm IO connectors | 52580000
27 | DS-2CD2163G0-IS (Black) | 6 MP IR Fixed Dome Network Camera - 1/2.9" Progressive Scan CMOS - 3072 × 2048@20 fps - 2.8/4/6/8 mm fixed lens - Color: 0.01 lux @(F1.2, AGC ON), 0.028 lux @(F2.0, AGC ON), 0 lux with IR - H.265+, H.265, H.264+, H.264 - 2 Behavior analyses and face detection - 120dB WDR - BLC/3D DNR/ROI - IP67 - Built-in micro SD/SDHC/SDXC card slot, up to 128 GB - S: Audio/Alarm IO connectors | 41510000
28 | DS-2CD2163G0-IU | 6 MP IR Fixed Dome Network Camera - 1/2.9" Progressive Scan CMOS - 3072 × 2048@20 fps - 2.8/4/6/8 mm fixed lens - Color: 0.01 lux @(F1.2, AGC ON), 0.028 lux @(F2.0, AGC ON), 0 lux with IR - H.265+, H.265, H.264+, H.264 - 2 Behavior analyses and face detection - 120dB WDR - BLC/3D DNR/ROI - IP66 - Built-in micro SD/SDHC/SDXC card slot, up to 128 GB - Built-in microphone | 47030000
29 | DS-2CD2183G0-IS | 8 MP IR Fixed Dome Network Camera - BLC/3D DNR/ROI - IP67, IK10 - Built-in micro SD/SDHC/SDXC card slot, up to 128 GB - 1/2.5" Progressive Scan CMOS - 3840 × 2160 @15 fps - 2.8/4/6/8 mm fixed lens - Color: 0.01 lux @(F1.2, AGC ON), 0.028 lux @(F2.0, AGC ON), 0 lux with IR - H.265+, H.265, H.264+, H.264 - 2 Behavior analyses and face detection -120dB WDR - S: Audio/Alarm IO connectors | 61910000
30 | DS-2CD2183G0-IU | 8 MP IR Fixed Dome Network Camera - BLC/3D DNR/ROI - IP66, IK10 - Built-in micro SD/SDHC/SDXC card slot, up to 128 GB - 1/2.5" Progressive Scan CMOS - 3840 × 2160 @15 fps - 2.8/4/6/8 mm fixed lens - Color: 0.01 lux @(F1.2, AGC ON), 0.028 lux @(F2.0, AGC ON), 0 lux with IR - H.265+, H.265, H.264+, H.264 - 2 Behavior analyses and face detection -120dB WDR - Built-in microphone | 55510000
31 | DS-2CD2183G0-IS (Black) | 8 MP IR Fixed Dome Network Camera - BLC/3D DNR/ROI - IP67, IK10 - Built-in micro SD/SDHC/SDXC card slot, up to 128 GB - 1/2.5" Progressive Scan CMOS - 3840 × 2160 @15 fps - 2.8/4/6/8 mm fixed lens - Color: 0.01 lux @(F1.2, AGC ON), 0.028 lux @(F2.0, AGC ON), 0 lux with IR - H.265+, H.265, H.264+, H.264 - 2 Behavior analyses and face detection -120dB WDR - S: Audio/Alarm IO connectors | 48860000
Bullet Series
32 | DS-2CD2T35FWD-I5/I8 | 3 MP Ultra-Low Light Network Bullet Camera Up to 3 megapixel high resolution  Max. 2048 × 1536 @30fps 2.8 mm/4mm/6mm/8 mm/12mm fixed lens, optional Ultra-low light H.265, H.265+, H.264+, H.264 120dB Wide Dynamic Range  3D Digital Noise Reduction-12 VDC & PoE (802.3af)  IR range: 50m, 80m, optional Support on-board storage, up to 128 GB IP67 | ناموجود
33 | DS-2CD2T43G0-I5 | 1/3" Progressive Scan CMOS,2688 ×1520@30fps,2.8/4/6/8mm fixed lens - Color: 0.01 Lux @ (F1.2, AGC ON), 0.018 Lux @ (F1.6, AGC ON), 0 Lux with IR, H.265+, H.265, H.264+, H.264,Three streams,120dB WDR,2 Behavior analyses, and face detection,BLC/3D DNR/ROI - IP67 - Built-in micro SD/SDHC/SDXC card slot, up to 128 GB-up to 50m IR range | 39800000
34 | DS-2CD2T43G0-I8 | 1/3" Progressive Scan CMOS,2688 ×1520@30fps,2.8/4/6/8mm fixed lens - Color: 0.01 Lux @ (F1.2, AGC ON), 0.018 Lux @ (F1.6, AGC ON), 0 Lux with IR, H.265+, H.265, H.264+, H.264,Three streams,120dB WDR,2 Behavior analyses, and face detection,BLC/3D DNR/ROI - IP67 - Built-in micro SD/SDHC/SDXC card slot, up to 128 GB-up to 80m IR range | 40990000
35 | DS-2CD2T63G0-I5 | 6 MP IR Fixed Bullet Network Camera - BLC/3D DNR/ROI - IP67 - Built-in micro SD/SDHC/SDXC card slot, up to 128 GB - 1/2.9" Progressive Scan CMOS - 3072 × 2048@20 fps - 2.8/4/6/8 mm fixed lens - Color: 0.01 lux @(F1.2, AGC ON), 0.028 lux @(F2.0, AGC ON), 0 lux with IR - H.265+, H.265, H.264+, H.264 - 2 Behavior analyses and face detection - 120dB WDR | 45120000
36 | DS-2CD2T63G0-I8 | 6 MP IR Fixed Bullet Network Camera - BLC/3D DNR/ROI - IP67 - Built-in micro SD/SDHC/SDXC card slot, up to 128 GB - 1/2.9" Progressive Scan CMOS - 3072 × 2048@20 fps - 2.8/4/6/8 mm fixed lens - Color: 0.01 lux @(F1.2, AGC ON), 0.028 lux @(F2.0, AGC ON), 0 lux with IR - H.265+, H.265, H.264+, H.264 - 2 Behavior analyses and face detection - 120dB WDR - up to 80m IR range | 45480000
37 | DS-2CD2T83G0-I5 | 8 MP IR Fixed Bullet Network Camera - 1/2.5" Progressive Scan CMOS -3840 × 2160 @15 fps 2.8/4/6/8 mm fixed lens  Color: 0.01 lux @(F1.2, AGC ON), 0.028 lux @(F2.0, AGC ON), 0 lux with IR - H.265+, H.265, H.264+, H.264 - 2 Behavior analyses and face detection - 120dB WDR - BLC/3D DNR/ROI - IP67 - Built-in micro SD/SDHC/SDXC card slot, up to 128 G | ناموجود
38 | DS-2CD2T83G0-I8 | 8 MP IR Fixed Bullet Network Camera - 1/2.5" Progressive Scan CMOS -3840 × 2160 @15 fps 2.8/4/6/8 mm fixed lens - Color: 0.01 lux @(F1.2, AGC ON), 0.028 lux @(F2.0, AGC ON), 0 lux with IR - H.265+, H.265, H.264+, H.264 - 2 Behavior analyses and face detection - 120dB WDR - BLC/3D DNR/ROI - IP67 - Built-in micro SD/SDHC/SDXC card slot, up to 128 G-up to 80m IR range | 69540000
Exir Dome Series
39 | DS-2CD2322WD-I | Up to 2 megapixel high resolution - Full HD1080p video - Dual stream - 2.8mm/4mm/6mm fixed lens - 120dB Wide Dynamic Range - 3D Digital Noise Reduction - Backlight Compensation - DC12V & PoE - Support H.264+ - High performance EXIR LED - Up to 30m IR range - IP67 weather proof protection - 3-axis adjustment - Mobile Monitoring via EZVIZ P2P or Hik-Connect | 37740000
40 | DS-2CD2342FWD-I | 1/3" Progressive CMOS, ICR, 0lux with IR, 2688x1520:20fps, 4mm/F2.0 lens (2.8/6mm optional), H.264+/H.264/MJPEG, VCA functions; 3 streams, IP67, DC12V & PoE, 120dB WDR, 3D DNR, BLC, EXIR range: up to 30m | 46560000
Mini Dome Series
41 | DS-2CD2523G0-IS | 1/2.7” Progressive Scan CMOS - 1920 × 1080@30fps - H.265+/H.265/H.264+/H.264/MJPEG - IR: up to 10 m 120dB WDR - Built-in Micro SD/SDHC/SDXC slot, up to 128 GB - PoE - EXIR - Color: 0.01 Lux @ (F1.2, AGC ON), 0.028 lux @(F2.0, AGC ON), 0 lux with IR -S: Built-in MIC, audio/alarm IO | ناموجود
42 | DS-2CD2542FWD-IS | 1/3" Progressive CMOS, ICR, 0lux with IR, 2688x1520:20fps, 4mm/F2.0 lens (2.8mm, 6mm optional), H.264+/H.264/MJPEG, VCA functions; 3 streams, IP67, DC12V & PoE, 120dB WDR, 3D DNR, BLC, IR: up to 10m, support on-board storage up to 128GB(SD card not included), HIK-Connect cloud service-S: Built-in MIC, audio/alarm IO | 58730000
43 | DS-2CD2543G0-IS | 1/3" Progressive Scan CMOS - Color: 0.01 Lux @ (F1.2, AGC ON), 0.018 lux @(F1.6, AGC ON), 0 lux with IR - 2688 × 1520@30fps - IR: up to 10 m - H.265+/H.265/H.264+/H.264/MJPEG - 120dB WDR - Built-in Micro SD/SDHC/SDXC slot, up to 128 GB - PoE - EXIR -S: Built-in MIC, audio/alarm IO | 57650000
44 | DS-2CD2563G0-IS | 1/3" Progressive Scan CMOS - Color: 0.01 Lux @ (F1.2, AGC ON), 0.018 lux @(F1.6, AGC ON), 0 lux with IR - 3072 × 2048@20fps - IR: up to 10 m - H.265+/H.265/H.264+/H.264/MJPEG - 120dB WDR - Built-in Micro SD/SDHC/SDXC slot, up to 128 GB - PoE - EXIR -S: Built-in MIC, audio/alarm IO | ناموجود
Lite Bullet Vari-Facal Motorized Series
45 | DS-2CD1623G0-I | 2MP Bullet Network camera - 2.8-12mm varifocal lens - EXIR - 1/2.8" progressive scan CMOS - BLC/3D DNR/ROI1920 × 1080@30fps - Up to 30 m IR range - IP67 - Digital WDR - H.265+, H.265, H.264+, H.264Color: 0.01 Lux @ (F1.2, AGC ON), 0.018 Lux - Built-in micro SD/SDHC/SDXC card slot, up to 128 GB | 49190000
46 | DS-2CD1623G0-IZ | 2MP Bullet Network camera - 2.8-12mm varifocal lens - EXIR - 1/2.8" progressive scan CMOS - BLC/3D DNR/ROI1920 × 1080@30fps - Up to 30 m IR range - IP67 - Digital WDR - H.265+, H.265, H.264+, H.264Color: 0.01 Lux @ (F1.2, AGC ON), 0.018 Lux - Built-in micro SD/SDHC/SDXC card slot, up to 128 GB - Z:Motorized VF lens | 55120000
47 | DS-2CD1643G0-I | 4 MP EXIR VF Bullet Network Camera, 1/3" progressive scan CMOS - BLC/3D DNR/ROI - 2560 × 1440@20fps ,Up to 30 m IR range, 2.8 mm to 12 mm varifocal lens - IP67- H.265+, H.265, H.264+, H.264 - 120dB True WDR - Color: 0.01 Lux @ (F1.2, AGC ON), 0.018 Lux @ (F1.6, AGC ON) - Built-in micro SD/SDHC/SDXC card slot,up to 128 GB | 59360000
48 | DS-2CD1643G0-IZ | 4 MP EXIR VF Bullet Network Camera, 1/3" progressive scan CMOS - BLC/3D DNR/ROI - 2560 × 1440@20fps ,Up to 30 m IR range, 2.8 mm to 12 mm varifocal lens - IP67- H.265+, H.265, H.264+, H.264 - 120dB True WDR - Color: 0.01 Lux @ (F1.2, AGC ON), 0.018 Lux@ (F1.6, AGC ON) - Built-in micro SD/SDHC/SDXC card slot,up to 128 GB - Z:Motorized VF lens | 65300000
Lite Dome Vari-Facal Series
49 | DS-2CD1723G0-I | 2 MP VF Dome Network camera - 1/2.8" progressive scan CMOS - 3D DNR (Digital Noise Reduction) - 1920 × 1080@30fps - Up to 30 m IR range - 2.8 mm to 12 mm manual vari-focal lens - PoE (Power over Ethernet) - IP67, IK10 - H.265+, H.265, H.264+, H.264 - Dual stream - Digital WDR | 49190000
50 | DS-2CD1743G0-I | 4 MP VF Network Dome Camera, 1/3" progressive scan CMOS - 3D DNR (Digital Noise Reduction), 2560 × 1440@20fps - Up to 30 m IR range, 2.8 mm to 12 mm manual vari-focal lens, PoE (Power over Ethernet) - IP67, H.265+, H.265, H.264+, H.264, Dual stream, 120 dB True WDR | 53430000
51 | DS-2CD1743G0-IZ | 4.0 MP VF Network Dome Camera-1/3" progressive scan CMOS - 3D DNR (Digital Noise Reduction) 2560 × 1440@20fps  Up to 30 m IR range- 2.8 mm to 12 mm manual/motorized (with - PoE (Power over Ethernet)- IP67 H.265+, H.265, H.264+, H.264- Dual stream- 120 dB WDR (Wide Dynamic Range) - Z:Motorized VF lens | 48900000
Bullet Vari-Facal Motorized Series
52 | DS-2CD2632F-I | 3 MP IR VF Bullet Network Camera - 1/3" Progressive CMOS, ICR, 0lux with IR, 2048×1536:25fps(P)/30fps(N), 2.8~12mm VF lens, H.264/MJPEG/H.264+ , dual-stream, IP66, DC12V & PoE, DWDR, 3D DNR, BLC, IR: up to 30m, Support on-board card slot (SD card not included), Support Mobile Monitoring via EZVIZ P2P | 57670000
53 | DS-2CD2643G0-IZS | 4 MP IR VF Bullet Network Camera - 1/3" Progressive Scan CMOS - 2688 ×1520@30fps - 2.8 to 12 mm varifocal lens - Color: 0.01 Lux @ (F1.2, AGC ON), 0.018 Lux @ (F1.6, AGC ON), 0 Lux with I - H.265+, H.265, H.264+, H.264 - Three streams - IR Range up to 50m - 120dB WDR - 2 Behavior analyses, and face detection - BLC/3D DNR/ROI - IP67, IK10 - Built-in micro SD/SDHC/SDXC card slot, up to 128 GB - Z:Motorized VF lens - Z:Motorized VF lens | ناموجود
54 | DS-2CD2643G1-IZS | 4 MP IR VF Bullet Network Camera - 1/3" Progressive Scan CMOS - 2688 ×1520@30fps - 2.8 to 12 mm varifocal lens - Color: 0.01 Lux @ (F1.2, AGC ON), 0.018 Lux @ (F1.6, AGC ON), 0 Lux with I - H.265+, H.265, H.264+, H.264 - Three streams - IR Range up to 50m - 120dB WDR - 2 Behavior analyses, and face detection - BLC/3D DNR/ROI - IP67, IK10 - Built-in micro SD/SDHC/SDXC card slot, up to 128 GB - Z:Motorized VF lens | 82490000
55 | DS-2CD2663FG0-IZS | 6 MP IR VF Bullet Network Camera - BLC/3D DNR/ROI - IP67, IK10 - Built-in micro SD/SDHC/SDXC card slot, up to 128 GB - 1/2.9" Progressive Scan CMOS - 3072 × 2048@20 fps -2.8 to 12 mm varifocal lens - Color: 0.01 Lux @ (F1.2, AGC ON), 0.018 Lux @ (F1.6, AGC ON), 0 Lux with IR - H.265+, H.265, H.264+, H.264 - IR Range up to 50m - 120dB WDR - 2 Behavior analyses, and face detection - Z:Motorized VF lens | ناموجود
56 | DS-2CD2683G0-IZS | 8 MP(4K) IR Vari-focal Bullet Network Camera - 1/2.5" Progressive Scan CMOS - 3840 ×2160@15fps - 2.8 to 12 mm varifocal lens - Color: 0.01 Lux @ (F1.2, AGC ON), 0.018 Lux @ (F1.6, AGC ON), 0 Lux with IR - H.265+, H.265, H.264+, H.264 - IR Range up to 50m - 120dB WDR - 2 Behavior analyses, and face detection - BLC/3D DNR/ROI • IP67, IK10 - Z:Motorized VF lens | ناموجود
Dome Vari-Facal Motorized Series
57 | DS-2CD2720F-I | 1/3" Progressive CMOS, ICR, 0lux with IR, 1920x1080:25fps(P)/30fps(N), 2.8~12mm VF lens, H.264/MJPEG, dual-stream, IP66, DC12V & PoE, DWDR, 3D DNR, BLC, IR: up to 30m, Support on-board card slot (SD card not included), Vandal-proof, Support Mobile Monitoring via EZVIZ P2P | 42800000
58 | DS-2CD2720F-IZ | 1/3" Progressive CMOS, ICR, 0lux with IR, 1920x1080:25fps(P)/30fps(N), 2.8~12mm VF lens, H.264/MJPEG, dual-stream, IP66, DC12V & PoE, DWDR, 3D DNR, BLC, IR: up to 30m, Support on-board card slot (SD card not included), Vandal-proof, Support Mobile Monitoring via EZVIZ P2P - Z: Motorized VF lens | ناموجود
59 | DS-2CD2723G0-IZS | 2MP IR Motorized NETWORK DOME CAMERA 1/2.8 ” 2MP progressive scan CMOS Up to 1920 × 1080 resolution (25 fps) 2.8~12 mm Motorized lens , 0 lux IR on Max IR distance: 30 meters H.265+,H.265,H.264+,H.264,MJPEG video compression 3DDNR,BLC, WDR(120dB),ROI,VCA,Micro SD (Up to 128 GB), Reset Button 1 Audio I/O , 1 Alarm I/O PoE, DC12V, IP67,IK10,3 axis adjustment Onvif support - Z: Motorized VF lens | ناموجود
60 | DS-2CD2743G0-IZS | 4 MP IR VF Dome Network Camera - BLC/3D DNR/ROI - IP67, IK10 - Built-in micro SD/SDHC/SDXC card slot, up to 128 GB - Max IR distance: 30 meters - 3-Axis adjustment - 1/3" Progressive Scan CMOS - 2560 × 1440@30fps - 2.8 to 12 mm Varifocal lens - Color: 0.01 Lux @ (F1.2, AGC ON), 0.018 Lux @ (F1.6, AGC ON), 0 Lux with IR - H.265+, H.265, H.264+, H.264 - Three streams - 120dB WDR - 2 behavior analyses, and face detection - Digital Noise Reduction 3D DNR - Z: Motorized VF lens | ناموجود
61 | DS-2CD2743G1-IZS | 4 MP Outdoor WDR Motorized Varifocal Dome Network Camera High quality imaging with 4 MP resolutionEfficient H.265+ compression technology Clear imaging against strong back light due to 120 dB true WDR technology-S: audio and alarm interface available-Water and dust resistant (IP67) and vandal proof (IK10)-Motorized varifocal lens for easy installation and monitoring-Robust structure design with full metal materials | 71650000
62 | DS-2CD2763G0-IZS | 6 MP IR Vari-focal Dome Network Camera - 1/2.9" Progressive Scan CMOS - 3072 ×2048@20fps - 2.8 to 12 mm varifocal lens - Max IR distance: 30 meters - Color: 0.01 Lux @ (F1.2, AGC ON), 0.018 Lux @ (F1.6, AGC ON), 0 Lux with IR - H.265+, H.265, H.264+, H.264 - 120dB WDR - 2 Behavior analyses, and face detection - BLC/3D DNR/ROI - IP67, IK10 - Built-in micro SD/SDHC/SDXC card slot, up to 128 GB - Z: Motorized VF lens | ناموجود
63 | DS-2CD2783G0-IZS | 8 MP(4K) IR Vari-focal Dome Network Camera - 1/2.5" Progressive Scan CMOS - 3840 ×2160@15fps - Max IR distance: 30 meters - 2.8 to 12 mm varifocal lens - Color: 0.01 Lux @ (F1.2, AGC ON), 0.018 Lux @ (F1.6, AGC ON), 0 Lux with IR - H.265+, H.265, H.264+, H.264 - 120dB WDR - 2 Behavior analyses, and face detectio - BLC/3D DNR/ROI - IP67 - IK10 - Built-in micro SD/SDHC/SDXC card slot, up to 128 GB - Z: Motorized VF lens | ناموجود
Fish Eye Series
64 | DS-2CD2955FWD-IS | 5 MP Network Fisheye Camera,Up to 5 megapixel high resolution,2560 × ‍1920 @30fps,H.265, H.265+, H.264+, H.264, Support 14 display modes, FOV: horizontal FOV 180°, vertical FOV 180°, Dual video streams, DC12V & PoE (802.3af), Digital Noise Reduction, Support on-board storage, up to 128 GB, Up to 8m IR range, -S: Audio/Alarm IO | 105780000
Cube Smart Series
65 | DS-2CD2420F-I(W) | Up to 2 megapixel (1920 × 1080 @ 30 fps) resolution - Standard video compression with high compression ratio, ROI (region of interest) encoding - Progressive scan CMOS - Built-in Micro SD/SDHC/SDXC card slot, up to 128 GB- IR range approx. 10 meters - Two-way audio - Built-in microphone and speaker -Support Wi-Fi, support WPS configuration with one touch - Support PIR(Passive Infrared Detection) - IR cut filter with auto switch - Integrated mount for easy installation, Digital Wide Dynamic Range, Auto-electronic shutter | 31380000
66 | DS-2CD2421G0-IW | 1/2.7” Progressive Scan CMOS - 1920 × ‍1080@30fps - IR: 10 m - PIR: 10m - H.265, H.265+ DWDR - Built-in Micro SD/SDHC/SDXC slot, up to 128 GB - PoE - EXIR - Wi-Fi (Optional) - Color: 0.01 Lux @ (F1.2, AGC ON), 0.028 lux @(F2.0, AGC ON), 0 lux with IR -W: Built-in Wi-Fi with WPS | 23470000
67 | DS-2CD2423G0-IW | 1/2.7” Progressive Scan CMOS - 1920 × ‍1080@30fps - IR: 10 m - PIR: 10m - H.265, H.265+ 120dB WDR - Built-in Micro SD/SDHC/SDXC slot, up to 128 GB - PoE - EXIR - Wi-Fi (Optional) - Color: 0.01 Lux @ (F1.2, AGC ON), 0.028 lux @(F2.0, AGC ON), 0 lux with IR -W: Built-in Wi-Fi with WPS | 30920000
68 | DS-2CD2443G0-IW | 1/3" Progressive Scan CMOS - 2688 × ‍1520@30fps - IR: 10 m - PIR: 10m - 120dB WDR -Video Compression: H.265+/H.265/H.264+/H.264/MJPEG - Built-in Micro SD/SDHC/SDXC slot, up to 128 GB - Lens 2.8 mm, horizontal FOV: 98°, vertical FOV: 55° -W: Built-in Wi-Fi with WPS | 34920000
Pin Hole Series
69 | DS-2CD2D14WD | 1 MP Pin Hole Camera - 1/4" Progressive CMOS, Electronic Day/night, Color: 0.01lux/F1.2, B/W: 0.001lux/F1.2, 1280x720: 25fps(P)/30fps(N), 3.6mm/F1.2 lens, H.264/MJPEG, dual-stream, DC12V, 100dB WDR, 3D DNR, BLC, Support Mobile Monitoring via EZVIZ P2P | ناموجود
Hologen Series
70 | DS-2CD2E20F-W | 1/3" Progressive CMOS, Day/night, 0.1lux/F1.2, 1920x1080:25fps(P)/30fps(N), 4mm lens (2.8/6mm optional), H.264/MJPEG, dual-stream, DC12V & PoE, DWDR, 3D DNR, BLC, Support on-board storage up to 64GB (SD card not included), Support Mobile Monitoring via EZVIZ P2P, Color Lens Cover optionaln - (Black, Silver, Golden) -W: Built-in Wi-Fi | ناموجود
2Q Smart Series
71 | DS-2CD2Q10FD-IW | 1 MP CMOS PT Camera - 1/4” Progressive Scan CMOS - Up to 1.0 megapixel resolution - Support motorized Pan & Tilt - Digital WDR - 3D DNR - IR range approx. 10 meters - Support Wi-Fi, support WPS configuration with one touch (-W) - Two-way audio - Built-in microphone and speaker - Support 128G on-board storage - 5V DC±10% - Pan & Tilt Control Pan: 0° - 355°, Tilt: -20° - 90 | 29840000
72 | DS-2CV2Q21FD-IW | 2 MP CMOS PT Camera - 1/2.8" Progressive CMOS, ICR, 0lux with IR, 1920x1080: 25fps(P)/30fps(N), 2.8mm lens,H.264/MJPEG, dual-stream, 3D DNR, 5m IR, PT function (Pan: 0° ~ 355°; Tilt: -10° ~ 90°), support on-board storage up to 128GB, HIK-Connect cloud service, Build-in microphone and speaker, support two-way audio. Built-in Wi-Fi, 12VDC power supply - Default: No SD card included. - 32GB-T: Include 16GB sd card. | ناموجود
2U Smart Series
73 | DS-2CV2U21FD-IW | 2.0 MP Network Cube Camera - 1/2.8" Progressive CMOS, ICR, 0lux with IR, 1920x1080: 25fps(P)/30fps(N), 2.8mm lens,H.264/MJPEG, dual-stream, 3D DNR, 5m IR, support on-board storage up to 128GB, HIK-Connect cloud service, Build-in microphone and speaker, support two-way audio. Built-in Wi-Fi, 12VDC power supply - 32GB-T: Include 32GB sd card. | 20760000
Mini PTZ Series
74 | DS-2CD2F52F-IS | 5MP CMOS ICR Infrared Network Dome Camera - 1/3" Progressive CMOS, ICR, 0lux with IR, 2560×1920: 20fps,2048x1536: 25fps(P)/ 30fps(N), 4mm/F2.0 lens (2.8/6mm lens optional), H.264+/H.264/MJPEG, 3 streams, DC12V & PoE, DWDR, 3D DNR, BLC, IR range: up to 10m, Support on-board storage up to 128GB(SD card not included), Pan: 0°~180°, Tilt: 0°~75°, HIK-Connect cloud service -S: Audio/Alarm IO | 48860000
IP PTZ Camera
75 | DS-2DE4A220IW-DE | 1/2.8" Progressive Scan CMOS, Up to 1920 × 1080 resolution 20× Optical Zoom, 16× Digital Zoom, WDR, 3D DNR, HLC, Smart IR Up to 50 m IR distance, 12 VDC & PoE+ (802.3at, class4), Support H.265 video compression | ناموجود
76 | DS-2DE4220IW-DE | 2MP 20× Network IR Speed Dome - 1/3" CMOS sensor, H.264 codec, Color: 0.02lux/F1.5, B/W:0.02lux/F1.5, Optical Zoom:20x, Focus:4.7-94.0mm, Digital Zoom:16X, Pan range:360° endless; Tilt range: -15°~90°(Auto Flip), Pan Speed: 0.1° - 80°/s, Tilt Speed: 0.1° - 80°/s, 100m IR Distance, POE&12VDC | ناموجود
77 | DS-2DE4225IW-DE | 2MP 25× Network IR Speed Dome - 1/2.8" progressive scan CMOSUp to 1920 × 1080@30fps resolution-Min. illumination: Color: 0.005 Lux @(F1.6, AGC ON) B/W: 0.001 Lux @(F1.6, AGC ON)0 Lux with IR25× optical zoom Focal Length 4.8 mm to 120 mm - 16× digital zoom - WDR, HLC, BLC, 3D DNR, Defog, EIS, Regional Exposure, Regional Focus - Up to 100 m IR distance - 12 VDC & PoE+ (802.3 at, class4) Support H.265+/H.265 video compression - Excellent low-light performance with powered-by-DarkFighter technology | 148810000
78 | DS-2DE4425IW-DE | 4MP 25× Network IR Speed Dome - 1/2.8" progressive scan CMOSUp to 2560 × 1440@30fps resolution-Min. illumination: Color: 0.005 Lux @(F1.6, AGC ON) B/W: 0.001 Lux @(F1.6, AGC ON)0 Lux with IR25× optical zoom Focal Length 4.8 mm to 120 mm - 16× digital zoom - WDR, HLC, BLC, 3D DNR, Defog, EIS, Regional Exposure, Regional Focus - Up to 100 m IR distance - 12 VDC & PoE+ (802.3 at, class4) Support H.265+/H.265 video compression - Excellent low-light performance with powered-by-DarkFighter technology | 157960000
79 | DS-2DE5220IW-AE | 2MP 20X Network IR PTZ Dome Camera - 1/3" CMOS, 3D DNR, ICR, Color: 0.02lux/F1.5, B/W:0.02lux/F1.5, Optical Zoom:20x, Focus:4.7-94.0mm, Digital Zoom:16X, 1920x1080:30fps, Pan range:360° endless; Tilt range: -15°~90°(Auto Flip), Pan Speed: 0.1° -400°/s, Tilt Speed: 0.1° -200°/s - 150m IR Distance - Hi-PoE&24VAC | 237770000
80 | DS-2DE5230W-AE | 2MP 30× Network IR Speed Dome - 1/2.8" CMOS, 3D DNR, ICR, Color: 0.05lux/F1.6, B/W:0.01lux/F1.6, Optical Zoom 30x, Focus:4.3-129.0mm, Digital Zoom:16X, 1920x1080:30fps, Pan Speed: 0.1° -250°/s, Tilt Speed: 0.1° -150°/s | ناموجود
81 | DS-2DE7184-AE | 2MP 20× Network IR Speed Dome - 1/2.8" CMOS, 3D DNR, ICR, Color: 0.05lux/F1.6, B/W:0.01lux/F1.6, Optical Zoom:20x, Focus: 4.7-94.0mm, Digital Zoom:16X, 1920x1080:30fps, Pan Speed: 0.1° -160°/s, Tilt Speed: 0.1° -120°/s, 100m IR Distance, Hi-PoE&24VAC | 155130000
82 | DS-2DE7220IW-AE | 22MP 20× Network IR Speed Dome - 1/2.8" CMOS, 3D DNR, ICR, Color: 0.05lux/F1.6, B/W:0.01lux/F1.6, Optical Zoom:20x, Focus: 4.7-94.0mm, Digital Zoom:16X, 1920x1080:30fps, Pan Speed: 0.1° -160°/s, Tilt Speed: 0.1° -120°/s, 150m IR Distance, Hi-PoE&24VAC | ناموجود
83 | DS-2DE7230IW-AE | 2MP 30× Network IR Speed Dome - 1/2.8" CMOS, 3D DNR, ICR, Color: 0.05lux/F1.6, B/W:0.01lux/F1.6, Optical Zoom:30x, Focus:4.3-129.0mm, Digital Zoom:16X, 1920x1080:30fps, Pan Speed: 0.1° -160°/s, Tilt Speed: 0.1° -120°/s, 150m IR Distance, Hi-PoE&24VAC | ناموجود
84 | DS-2DE7232IW-AE | 2MP 32× Network IR Speed Dome, Up to 1920 × 1080@60fps resolution,Min. illumination: Color: 0.005 Lux @(F1.6, AGC ON),B/W: 0.001 Lux @(F1.6, AGC ON) 0 Lux with IR,32× optical zoom, 16× digital zoom, WDR, HLC, BLC, 3D DNR, Defog,EIS,Regional Exposure, Regional Focus,Up to 150 m IR distance,24 VAC & Hi-PoE,Support H.265+/H.265 video compression | 273510000
85 | DS-2DE7320IW-AE | 3MP 20× Network IR Speed Dome - 1/2.8" Progressive Scan CMOS - 2048 × 1536@30fps Resolution - 20× optical zoom, 16× digital zoom - WDR - 3D Positioning - 24VAC & Hi-PoE - Up to 150m IR distance | 284320000
86 | DS-2DE7330IW-AE | 3MP 30× Network IR Speed Dome - 1/2.8" Progressive Scan CMOS - 2048 × 1536@30fps Resolution - 30× optical zoom, 16× digital zoom - WDR - 3D Positioning - 24VAC & Hi-PoE - Up to 150m IR distance | ناموجود
87 | DS-2DE7420IW-AE | 4MP 20× Network IR Speed Dome - 1/1.9" progressive scan CMOS,Up to 2560 × 1440 resolution,20× Optical Zoom, 16× Digital Zoom,Defog, EIS, 3D DNR, BLC, HLC, Digital WDR,IR distance up to 150 m,24 VAC & Hi-PoE,Support H.265+/H.265 video compression | ناموجود
88 | DS-2DE7430IW-AE | 4MP 30× Network IR Speed Dome - 1/1.9" progressive scan CMOS,Up to 2560 × 1440 resolution,30× Optical Zoom, 16× Digital Zoom,Defog, EIS, 3D DNR, BLC, HLC, Digital WDR,IR distance up to 150 m,24 VAC & Hi-PoE,Support H.265+/H.265 video compression | ناموجود
89 | DS-2DE7530IW-AE | 5MP 30× Network IR Speed Dome - 1/2.8" CMOS, 3D DNR, ICR, Color: 0.05lux/F1.6, B/W:0.01lux/F1.6, Optical Zoom:20x, Focus: 4.7-94.0mm, Digital Zoom:16X, 1920x1080:30fps, Pan Speed: 0.1° -160°/s, Tilt Speed: 0.1° -120°/s, 150m IR Distance, Hi-PoE&24VAC | ناموجود
PanoVu Mini Series IR Network PTZ Camera
90 | DS-2PT3326IZ-DE3(2.8-12mm) | Panoramic Camera:1/2.8" progressive scan CMOS,3-ch1920 × 1080@30fps resolution,Min. illumination: Color: 0.05 Lux @(F2.0, AGC ON),B/W: 0.01 Lux @(F2.0, AGC ON),0 Lux with IR, Support H.265 video compression, Horizontal FOV: 128.5° × 3 PTZ Camera:1/2.8" progressive scan CMOS,Up to 1920 × 1080@30fps resolution,Min. illumination:Color: 0.05 Lux @(F2.0, AGC ON), B/W: 0.01 Lux @(F2.0, AGC ON), 0 Lux with IR Support H.265 video compression,4× optical zoom, 8× digital zoom | 152920000
NVR-Monitor
91 | DS-7600NI-E1/A | Advertising files import and preview,The output resolution of LCD is up to 1080P, Third party network cameras supported,Up to 8-ch synchronous playback at 720P resolution,Up to 8 network cameras can be connected,Smart search and smart playback 1TB HDD WD10JUCT pre-installed | 156500000
NVR 4 Channel
92 | DS-7104NI-Q1/M | IP video input : 4-ch Up to 4 MP resolution - Decoding format : H.265+/H.265/ H.264+/H.264 - Incoming bandwidth : 40 Mbps - HDMI output : 1920 × 1080p/60Hz - Capacity : 1 SATA interface Up to 6TB capacity | 18520000
93 | DS-7104NI-Q1/4P/M | IP video input : 4-ch / 4-ch POE Up to 4 MP resolution - Decoding format : H.265+/H.265/ H.264+/H.264 - Incoming bandwidth : 40 Mbps - HDMI output : 1920 × 1080p/60Hz - Capacity : 1 SATA interface Up to 6TB capacity | 32750000
94 | DS-7604NI-E1 | IP video input : 4-ch Up to 6 MP resolution - Decoding format : H.264+/H.264 - Incoming bandwidth : 40 Mbps - HDMI output : 1920 × 1080p/60Hz - Capacity : 1 SATA interface Up to 6TB capacity | ناموجود
95 | DS-7604NI-E1/4P | IP video input : 4-ch / 4-ch POE Up to 6 MP resolution - Decoding format : H.264+/H.264 - Incoming bandwidth : 40 Mbps - HDMI output : 1920 × 1080p/60Hz - Capacity : 1 SATA interface Up to 6TB capacity | ناموجود
96 | DS-7604NI-Q1 | IP video input : 4-ch Up to 8 MP resolution - Decoding format : H.265+/H.265/ H.264+/H.264 - Incoming bandwidth : 40 Mbps - HDMI output : 4K (3840 × 2160)/30Hz - Capacity : 1 SATA interface Up to 6TB capacity | 30510000
97 | DS-7604NI-Q1/4P | IP video input : 4-ch / 4-ch POE Up to 8 MP resolution - Decoding format : H.265+/H.265/ H.264+/H.264 - Incoming bandwidth : 40 Mbps - HDMI output : 4K (3840 × 2160)/30Hz - Capacity : 1 SATA interface Up to 6TB capacity | 43610000
98 | DS-7604NI-K1 | IP video input : 4-ch Up to 8 MP resolution - Decoding format : H.265+/H.265/ H.264+/H.264 - Incoming bandwidth : 40 Mbps - HDMI output : 4K (3840 × 2160)/30Hz - Capacity : 1 SATA interface Up to 6TB capacity | 31455000
99 | DS-7604NI-K1/4P | IP video input : 4-ch - 4-ch POE Up to 8 MP resolution - Decoding format : H.265+/H.265/ H.264+/H.264 - Incoming bandwidth : 40 Mbps - HDMI output : 4K (3840 × 2160)/30Hz - Capacity : 1 SATA interface Up to 6TB capacity | ناموجود
NVR 8 Channel
100 | DS-7108NI-Q1/M | IP video input :8-ch Up to 4 MP resolution - Decoding format : H.265+/H.265/ H.264+/H.264 - Incoming bandwidth : 60 Mbps - HDMI output : 1920 × 1080p/60Hz - Capacity : 1 SATA interface Up to 6TB capacity | 19240000
101 | DS-7108NI-Q1/8P/M | IP video input :8-ch / 8-ch POE Up to 4 MP resolution - Decoding format : H.265+/H.265/ H.264+/H.264 - Incoming bandwidth : 60 Mbps - HDMI output : 1920 × 1080p/60Hz - Capacity : 1 SATA interface Up to 6TB capacity | 47620000
102 | DS-7608NI-E2 | IP video input :8-ch Up to 6 MP resolution - Decoding format : H.264+/H.264 - Incoming bandwidth : 80 Mbps - HDMI output : 1920 × 1080p/60Hz - Capacity : 2 SATA interface Up to 6TB capacity for each disk | 38010000
103 | DS-7608NI-E2/8P | IP video input :8-ch / 8-ch POE Up to 6 MP resolution - Decoding format : H.264+/H.264 - Incoming bandwidth : 80 Mbps - HDMI output : 1920 × 1080p/60Hz - Capacity : 2 SATA interface Up to 6TB capacity for each disk | 63600000
104 | DS-7608NI-Q1 | IP video input : 8-ch Up to 8 MP resolution - Decoding format : H.265+/H.265/ H.264+/H.264 - Incoming bandwidth : 80 Mbps - HDMI output : 4K (3840 × 2160)/30Hz - Capacity : 1 SATA interface Up to 6TB capacity | 36870000
105 | DS-7608NI-Q1/8P | IP video input : 8-ch / 8-ch POE Up to 8 MP resolution - Decoding format : H.265+/H.265/ H.264+/H.264 - Incoming bandwidth : 80 Mbps - HDMI output : 4K (3840 × 2160)/30Hz - Capacity : 1 SATA interface Up to 6TB capacity | ناموجود
106 | DS-7608NI-Q2 | IP video input : 8-ch Up to 8 MP resolution - Decoding format : H.265+/H.265/ H.264+/H.264 - Incoming bandwidth : 80 Mbps - HDMI output : 4K (3840 × 2160)/30Hz - Capacity : 2 SATA interface Up to 6TB capacity for each disk | ناموجود
107 | DS-7608NI-Q2/8P | IP video input : 8-ch / 8-ch POE Up to 8 MP resolution - Decoding format : H.265+/H.265/ H.264+/H.264 - Incoming bandwidth : 80 Mbps - HDMI output : 4K (3840 × 2160)/30Hz - Capacity : 2 SATA interface Up to 6TB capacity for each disk | 69810000
108 | DS-7608NI-K1 | IP video input : 8-ch Up to 8 MP resolution - Decoding format : H.265+/H.265/ H.264+/H.264 - Incoming bandwidth : 80 Mbps - HDMI output : 4K (3840 × 2160)/30Hz - Capacity : 1 SATA interface Up to 6TB capacity | 32590000
109 | DS-7608NI-K2/8P | IP video input : 8-ch / 8-ch POE Up to 8 MP resolution - Decoding format : H.265+/H.265/ H.264+/H.264 - Incoming bandwidth : 80 Mbps - HDMI output : 4K (3840 × 2160)/30Hz - Capacity : 2 SATA interface Up to 6TB capacity for each disk | ناموجود
NVR 16 Channel
110 | DS-7616NI-E2 | IP video input :16-ch Up to 6 MP resolution - Decoding format : H.264+/H.264 - Incoming bandwidth : 160 Mbps - HDMI output : 1920 × 1080p/60Hz - Capacity : 2 SATA interface Up to 6TB capacity for each disk | 41890000
111 | DS-7616NI-E2/8P | IP video input :16-ch / 8-ch POE Up to 6 MP resolution - Decoding format : H.264+/H.264 - Incoming bandwidth : 160 Mbps - HDMI output : 1920 × 1080p/60Hz - Capacity : 2 SATA interface Up to 6TB capacity for each disk | 66700000
112 | DS-7616NI-E2/16P | IP video input :16-ch / 16-ch POE Up to 6 MP resolution - Decoding format : H.264+/H.264 - Incoming bandwidth : 160 Mbps - HDMI output : 1920 × 1080p/60Hz - Capacity : 2 SATA interface Up to 6TB capacity for each disk | 88960000
113 | DS-7616NI-Q1 | IP video input : 16-ch Up to 8 MP resolution - Decoding format : H.265+/H.265/ H.264+/H.264 - Incoming bandwidth : 160 Mbps - HDMI output : 4K (3840 × 2160)/30Hz - Capacity : 1 SATA interface Up to 6TB capacity | 32900000
114 | DS-7616NI-Q2 | IP video input : 16-ch Up to 8 MP resolution - Decoding format : H.265+/H.265/ H.264+/H.264 - Incoming bandwidth : 160 Mbps - HDMI output : 4K (3840 × 2160)/30Hz - Capacity : 2 SATA interface Up to 6TB capacity for each disk | 41600000
115 | DS-7616NI-Q2/16P | IP video input : 16-ch / 16-ch POE Up to 8 MP resolution - Decoding format : H.265+/H.265/ H.264+/H.264 - Incoming bandwidth : 160 Mbps - HDMI output : 4K (3840 × 2160)/30Hz - Capacity : 2 SATA interface Up to 6TB capacity for each disk | 83750000
116 | DS-7616NI-K2 | IP video input : 16-ch Up to 8 MP resolution - Decoding format : H.265+/H.265/ H.264+/H.264 - Incoming bandwidth : 160 Mbps - HDMI output : 4K (3840 × 2160)/30Hz - Capacity : 2 SATA interface Up to 6TB capacity for each disk | 50420000
117 | DS-7616NI-K2/16P | IP video input : 16-ch / 16-ch POE Up to 8 MP resolution - Decoding format : H.265+/H.265/ H.264+/H.264 - Incoming bandwidth : 160 Mbps - HDMI output : 4K (3840 × 2160)/30Hz - Capacity : 2 SATA interface Up to 6TB capacity for each disk | ناموجود
118 | DS-7716NI-E4 | IP video input :16-ch Up to 6 MP resolution - Decoding format : H.264+/H.264 - Incoming bandwidth : 160 Mbps - HDMI output : 1920 × 1080p/60Hz - Capacity : 4 SATA interface Up to 6TB capacity for each disk | ناموجود
119 | DS-7716NI-E4/16P | IP video input :16-ch / 16-ch POE Up to 6 MP resolution - Decoding format : H.264+/H.264 - Incoming bandwidth : 160 Mbps - HDMI output : 1920 × 1080p/60Hz - Capacity : 4 SATA interface Up to 6TB capacity for each disk | ناموجود
120 | DS-7716NI-Q4 | IP video input : 16-ch Up to 8 MP resolution - Decoding format : H.265+/H.265/ H.264+/H.264 - Incoming bandwidth : 160 Mbps - HDMI output : 4K (3840 × 2160)/30Hz - Capacity : 4 SATA interface Up to 6TB capacity for each disk | 84170000
121 | DS-7716NI-Q4/16P | IP video input : 16-ch / 16-ch POE Up to 8 MP resolution - Decoding format : H.265+/H.265/ H.264+/H.264 - Incoming bandwidth : 160 Mbps - HDMI output : 4K (3840 × 2160)/30Hz - Capacity : 4 SATA interface Up to 6TB capacity for each disk | 124070000
122 | DS-7716NI-K4 | IP video input : 16-ch Up to 8 MP resolution - Decoding format : H.265+/H.265/ H.264+/H.264 - Incoming bandwidth : 160 Mbps - HDMI output : 4K (3840 × 2160)/30Hz - Capacity : 4 SATA interface Up to 6TB capacity for each disk | 116610000
123 | DS-7716NI-K4/16P | IP video input : 16-ch / 16-ch POE Up to 8 MP resolution - Decoding format : H.265+/H.265/ H.264+/H.264 - Incoming bandwidth : 160 Mbps - HDMI output : 4K (3840 × 2160)/30Hz - Capacity : 4 SATA interface Up to 6TB capacity for each disk | 160290000
NVR 32 Channel
124 | DS-7732NI-E4 | IP video input :32-ch Up to 6 MP resolution - Decoding format : H.264+/H.264 - Incoming bandwidth : 160 Mbps - HDMI output : 1920 × 1080p/60Hz - Capacity : 4 SATA interface Up to 6TB capacity for each disk | 124500000
125 | DS-7732NI-E4/16P | IP video input :32-ch / 16-ch POE Up to 6 MP resolution - Decoding format : H.264+/H.264 - Incoming bandwidth : 160 Mbps - HDMI output : 1920 × 1080p/60Hz - Capacity : 4 SATA interface Up to 6TB capacity for each disk | ناموجود
126 | DS-7732NI-Q4 | IP video input : 32-ch Up to 8 MP resolution - Decoding format : H.265+/H.265/ H.264+/H.264 - Incoming bandwidth : 200 Mbps - HDMI output : 1920 × 1080/60Hz - Capacity : 4 SATA interface Up to 6TB capacity for each disk | 96400000
127 | DS-7732NI-Q4/16P | IP video input : 32-ch / 16-ch POE Up to 8 MP resolution - Decoding format : H.265+/H.265/ H.264+/H.264 - Incoming bandwidth : 200 Mbps - HDMI output : 1920 × 1080/60Hz - Capacity : 4 SATA interface Up to 6TB capacity for each disk | 139520000
128 | DS-7732NI-K4 | IP video input : 32-ch Up to 8 MP resolution - Decoding format : H.265+/H.265/ H.264+/H.264 - Incoming bandwidth : 256 Mbps - HDMI output : 4K (3840 × 2160)/30Hz - Capacity : 4 SATA interface Up to 6TB capacity for each disk | 110390000
129 | DS-7732NI-K4/16P | IP video input : 32-ch - 16-ch POE Up to 8 MP resolution - Decoding format : H.265+/H.265/ H.264+/H.264 - Incoming bandwidth : 256 Mbps - HDMI output : 4K (3840 × 2160)/30Hz - Capacity : 4 SATA interface Up to 6TB capacity for each disk | 163590000

## Hikvision-TurboHD
Turbo HD Camera - DVR
| Items | Description | User Price
Turbo HD - 1MP
1 | DS-2CE16C0T-IRP | 1.0 Megapixel high-performance CMOS - Analog HD output, up to 720P resolution - True Day/Night - Up to 20m IR distance - Video Frame Rate: 720p@25fps/720p@30fps - Min. Illumination : 0.01 Lux - IP66 weatherproof - DNR, Smart IR | 4800000
2 | DS-2CE56C0T-IRP | 1.0 Megapixel high-performance CMOS - Analog HD output, up to 720P resolution - True Day/Night - Up to 20m IR distance - Video Frame Rate: 720p@25fps/720p@30fps - Min. Illumination : 0.01 Lux - IP66 weatherproof - DNR, Smart IR | 4910000
3 | DS-2CE56C0T-IRPF | 1.0 Megapixel high-performance CMOS - Analog HD output, up to 720P resolution - True Day/Night - Up to 20m IR distance - Video Frame Rate: 720p@25fps/720p@30fps - Min. Illumination : 0.01 Lux - IP66 weatherproof - DNR, Smart IR - Switchable TVI/AHD/CVI/CVBS | 5820000
Turbo HD - 2MP
4 | DS-2CE16D0T-IF | 2 MP high performance CMOS - 1920 × 1080 resolution - 2.8 mm, 3.6 mm ﬁxed lens - Up to 20 m IR distance - 4 in 1 video output (switchable TVI/AHD/CVI/CVBS) - IP66 weatherproof - True Day/Night, Smart IR | ناموجود
5 | DS-2CE16D0T-IRF | 2 MP Fixed Mini Bullet Camera 2 MP bullet cameraSmart IR: up to 20 m IR distanceWater and dust resistant (IP66) 4 in 1 (4 signals switchable TVI/AHD/CVI/CVBS); | 9500000
6 | DS-2CE16D0T-ITFS | 2 MP coaxial audio camera Enhancing safety with discreet and economical built-in microphone Transmits audio over the coaxial cable, EXIR 2.0: advanced infrared technology with 30 m IR distance, Water and dust resistant (IP67) 4 in 1 (4 signals switchable TVI/AHD/CVI/CVBS) | 10180000
7 | DS-2CE16D0T-IT3 | 2 MP CMOS Sensor, 2 pcs EXIR LEDs, 40m IR, Outdoor EXIR Bullet, ICR, 0.1 Lux/F1.2, 12 VDC, Smart IR, DNR, IP66, 3.6/6/8/12/16mm Lens - IP66 weatherproof | 12310000
8 | DS-2CE16D0T-VFIR3F | 2 MP high performance CMOS - 1920 × 1080 resolution - 2.8 mm, 3.6 mm ﬁxed lens - Up to 40 m IR distance - 4 in 1 video output (switchable TVI/AHD/CVI/CVBS) - IP66 weatherproof - True Day/Night, Smart IR - Lens 2.8 - 12 mm @ F1.4 | 20210000
9 | DS-2CE56D0T-IPF | 2 MP high performance CMOS - 1920 × 1080 resolution - 2.8 mm, 3.6 mm ﬁxed lens - Up to 20 m IR distance - 4 in 1 video output (switchable TVI/AHD/CVI/CVBS) - True Day/Night, Smart IR | ناموجود
10 | DS-2CE76D0T-ITPF | 2 MP turret camera. EXIR 2.0: advanced infrared technology with 30 m IR distance Water and dust resistant (IP67) 4 in 1 (4 signals switchable TVI/AHD/CVI/CVBS). | 7870000
11 | DS-2CE76D0T-ITMF | 2 MP turret camera. EXIR 2.0: advanced infrared technology with 30 m IR distance Water and dust resistant (IP67) 4 in 1 (4 signals switchable TVI/AHD/CVI/CVBS). | 9600000
12 | DS-2CE76D0T-ITMFS | 2 MP coaxial audio camera Enhancing safety with discreet and economical built-in microphone Transmits audio over the coaxial cable EXIR 2.0: advanced infrared technology with 30 m IR distance Water and dust resistant (IP67), 4 in 1 (4 signals switchable TVI/AHD/CVI/CVBS) | 10180000
13 | DS-2CE56D0T-VFIR3F | 2 MP high performance CMOS - 1920 × 1080 resolution - 2.8 mm, 3.6 mm ﬁxed lens - Up to 40 m IR distance - 4 in 1 video output (switchable TVI/AHD/CVI/CVBS) - IP66 weatherproof - True Day/Night, Smart IR - Lens 2.8 - 12 mm @ F1.4 | 15600000
Turbo HD - 2MP built-in PoC
14 | DS-2CE16D0T-IRE | 2M HD1080p CMOS Sensor , EXIR, 20m IR, Outdoor EXIR Eyeball, ICR, 12 VDC & built-in PoC, Smart IR DNR, OSD Menu, IP66, 2.8/3.6/6mm Lens | 10810000
15 | DS-2CE16D0T-IT1E | 2M HD1080p CMOS Sensor , EXIR, 20m IR, Outdoor EXIR Eyeball, ICR, 12 VDC & built-in PoC, Smart IR DNR, OSD Menu. IP66, 2.8/3.6/6mm Lens | ناموجود
16 | DS-2CE56D0T-IT1E | 2M HD1080p CMOS Sensor , EXIR, 20m IR, Outdoor EXIR Eyeball, ICR, 12 VDC & built-in PoC, Smart IR DNR, OSD Menu, IP66, 2.8/3.6/6mm Lens | 9950000
17 | DS-2CE56D0T-IT3E | 2M HD1080p CMOS Sensor , EXIR, 40m IR, Outdoor EXIR Eyeball, ICR, 12 VDC & built-in PoC, Smart IR DNR, OSD Menu, IP66, 2.8/3.6/6mm Lens | 13720000
Turbo HD - 2MP - Starlight Value Series
18 | DS-2CE16D3T-I3F | 2 MP high-performance CMOS .Ultra low light . 1920 × 1080 resolution . 2.8 mm, 3.6 mm, 6 mm fixed lens .Smart IR, up to 30 m IR distance . OSD menu, 3D DNR, 120 dB true WDR, day/night switch .4 in 1 video output (switchable TVI/AHD/CVI/CVBS) .IP67.Up the coax (HIKVISION-C) | 11180000
19 | DS-2CE56D8T-ITME | 2.0 megapixel high-performance CMOS, EXIR 2.0, smart IR, up to 20 m IR distance, Outdoor EXIR Bullet, ICR, Ultra Low-Light 0.005 Lux/F1.2, 12 VDC/built-in PoC, Smart IR, 3D DNR, OSD Menu, 120 dB True WDR, IP67, 2.8/3.6/6mm Lens | 16630000
20 | DS-2CE56D8T-IT1E | 2.0 megapixel high-performance CMOS, EXIR 2.0, smart IR, up to 20 m IR distance, Outdoor EXIR Bullet, ICR, Ultra Low-Light 0.005 Lux/F1.2, 12 VDC/built-in PoC, Smart IR, 3D DNR, OSD Menu, 120 dB True WDR, IP67, 2.8/3.6/6mm Lens | 17460000
Turbo HD - 3MP
21 | DS-2CE56F1T-IT3 | 3 Megapixel high-performance CMOS - Analog HD output, up to 3MP resolution - 2.8mm, 3.6mm, 6mm lens - True Day/Night - OSD menu, DNR, Smart IR - EXIR technology, up to 40m IR distance - IP66 weatherproof | 12940000
22 | DS-2CE56F7T-IT3Z | 3 Megapixel high-performance CMOS - Analog HD output, up to 3MP resolution - 2.8-12mm motorized vari-focal lens - True Day/Night - OSD menu, DNR, Smart IR - True WDR, up to 120dB - EXIR technology, up to 40m IR distance - IP66 weatherproof | 33260000
Turbo HD - 5MP
23 | DS-2CE16H0T-ITF | 5 MP high performance COMS - 2560 × 1944 resolution - 2.8 mm, 3.6 mm, 6 mm fixed lens - EXIR 2.0, smart IR, up to 20 m IR distance - OSD menu, 2D DNR, DWDR - 4 in 1 video output (switchable TVI/AHD/CVI/CVBS) - IP67 | 11600000
24 | DS-2CE16H0T-IT1F | 5 MP high performance COMS - 2560 × 1944 resolution - 2.8 mm, 3.6 mm, 6 mm fixed lens - EXIR 2.0, smart IR, up to 20 m IR distance - OSD menu, 2D DNR, DWDR - 4 in 1 video output (switchable TVI/AHD/CVI/CVBS) - IP67 | 13120000
25 | DS-2CE16H0T-IT3F | 5 MP high performance COMS - 2560 × 1944 resolution - 2.8 mm, 3.6 mm, 6 mm fixed lens - EXIR 2.0, smart IR, up to 40 m IR distance - OSD menu, 2D DNR, DWDR - 4 in 1 video output (switchable TVI/AHD/CVI/CVBS) - IP67 | 14580000
26 | DS-2CE16H0T-IT5F | 5 MP high performance COMS - 2560 × 1944 resolution - 2.8 mm, 3.6 mm, 6 mm fixed lens - EXIR 2.0, smart IR, up to 80 m IR distance - OSD menu, 2D DNR, DWDR - 4 in 1 video output (switchable TVI/AHD/CVI/CVBS) - IP67 | 17880000
27 | DS-2CE16H0T-IT3ZF | 5 MP high performance COMS - 2560 × 1944 resolution - 2.7 mm to 13.5 mm motorized vari-focal lens - EXIR 2.0, smart IR, up to 40 m IR distance - OSD menu, 2D DNR, DWDR - 4 in 1 video output (switchable TVI/AHD/CVI/CVBS) - IP67 | 28690000
28 | DS-2CE76H0T-ITMF | 5 MP coaxial - Enhanced safety with discreet and economical Transmit audio over coaxial cable,EXIR 2.0: advanced infrared technology with 30 m IR distance,Water and dust resistant (IP67),4 in 1 (4 signals switchable TVI/AHD/CVI/CVBS) | 11380000
29 | DS-2CE76H0T-ITMFS | 5 MP coaxial audio camera, Enhanced safety with discreet and economical built-in microphone Transmit audio over coaxial cable,EXIR 2.0: advanced infrared technology with 30 m IR distance,Water and dust resistant (IP67),4 in 1 (4 signals switchable TVI/AHD/CVI/CVBS) | 12500000
30 | DS-2CE56H0T-ITMF | 5 MP high performance COMS - 2560 × 1944 resolution - 2.8 mm, 3.6 mm, 6 mm fixed lens - EXIR 2.0, smart IR, up to 20 m IR distance - OSD menu, 2D DNR, DWDR - 4 in 1 video output (switchable TVI/AHD/CVI/CVBS) - IP67 | 12890000
31 | DS-2CE56H0T-IT1F | 5 MP high performance COMS - 2560 × 1944 resolution - 2.8 mm, 3.6 mm, 6 mm fixed lens - EXIR 2.0, smart IR, up to 20 m IR distance - OSD menu, 2D DNR, DWDR - 4 in 1 video output (switchable TVI/AHD/CVI/CVBS) - IP67 | 11690000
32 | DS-2CE56H0T-IT3F | 5 MP high performance COMS - 2560 × 1944 resolution - 2.8 mm, 3.6 mm, 6 mm fixed lens - EXIR 2.0, smart IR, up to 40 m IR distance - OSD menu, 2D DNR, DWDR - 4 in 1 video output (switchable TVI/AHD/CVI/CVBS) - IP67 | 16250000
33 | DS-2CE56H0T-IT3ZF | 5 MP high performance COMS - 2560 × 1944 resolution - 2.7 mm to 13.5 mm motorized vari-focal lens - EXIR 2.0, smart IR, up to 40 m IR distance - OSD menu, 2D DNR, DWDR - 4 in 1 video output (switchable TVI/AHD/CVI/CVBS) - IP67 | 21490000
Turbo HD - 5MP - built-in PoC
34 | DS-2CE56H1T-ITME | 5 MP high-performance CMOS - 2560 × 1944 resolution - 2.8 mm, 3.6 mm, 6 mm fixed focal lens - EXIR 2.0, smart IR, up to 20 m IR distance - OSD menu, DNR, DWDR - IP67- PoC.af | 14200000
35 | DS-2CE56H1T-IT1E | 5 MP high-performance CMOS - 2560 × 1944 resolution - 2.8 mm, 3.6 mm, 6 mm fixed focal lens - EXIR 2.0, smart IR, up to 20 m IR distance - OSD menu, DNR, DWDR - IP67- PoC.af | 19960000
36 | DS-2CE56H1T-IT3E | 5 MP high-performance CMOS - 2560 × 1944 resolution - 2.8 mm, 3.6 mm, 6 mm fixed focal lens - EXIR 2.0, smart IR, up to 40 m IR distance - OSD menu, DNR, DWDR - IP67- PoC.af | 21620000
37 | DS-2CE56H1T-IT3ZE | 5 MP high-performance CMOS - 2560 × 1944 resolutio - 2.8 mm to 12 mm motorized vari-focal lens - EXIR 2.0, smart IR, up to 40 m IR distance - OSD menu, DNR, DWDR - IP67 - PoC.at | ناموجود
38 | DS-2CC52H1T-FITS | 5MP IR Fisheye Camera, 5 Megapixel high-performance CMOS, Analog HD output, up to 5MP resolution, 0.01Lux @ (F1.2,AGC ON), 0 Lux with IR, IR cut filter with auto switch, OSD menu, Built-in microphone, 1-ch audio output | ناموجود
TURBO HD 5MP (TURBO HD 5.0) PIR Series
39 | DS-2CE11H0T-PIRL | 5 MP high performance CMOS - 2560 × 1944 resolution - 2.8 mm, 3.6 mm fixed focal lens - PIR detection, visual alarm - EXIR 2.0, smart IR, up to 20 m IR distance - IP67 - Up the coax (HIKVISION-C) - 0.01 Lux@(F1.2, AGC ON), 0 Lux with IR | 14550000
40 | DS-2CE12H0T-PIRL | 5 MP high performance CMOS - 2560 × 1944 resolution - 2.8 mm, 3.6 mm fixed focal lens - PIR detection, visual alarm - EXIR 2.0, smart IR, up to 20 m IR distance - IP67 - Up the coax (HIKVISION-C) - 0.01 Lux@(F1.2, AGC ON), 0 Lux with IR | 15800000
41 | DS-2CE71H0T-PIRL | 5 MP high performance CMOS - 2560 × 1944 resolution - 2.8 mm, 3.6 mm fixed focal lens - PIR detection, visual alarm - EXIR 2.0, smart IR, up to 20 m IR distance - IP67 - Up the coax (HIKVISION-C) - 0.01 Lux@(F1.2, AGC ON), 0 Lux with IR | 14550000
Turbo HD - 8MP
42 | DS-2CE78U8T-IT3 | 4K Ultra-Low Light Turret Camera - 8.29 Megapixel high-performance CMOS - Ultra-low light - 3840 × 2160 resolution - 2.8 mm, 3.6 mm, 6 mm fixed focal lens - 120 dB true WDR, 3D DNR - EXIR 2.0, smart IR, up to 60m IR distance - IP67 | 24840000
43 | DS-2CE18U8T-IT3 | 4K Ultra-Low Light Bullet Camera - 8.29 Megapixel high-performance CMOS - Ultra-low light - 3840 × 2160 resolution - 2.8 mm, 3.6 mm, 6 mm fixed focal lens - 120 dB true WDR, 3D DNR - EXIR 2.0, smart IR, up to 60m IR distance - IP67 | 26360000
Turbo HD PTZ Camera
44 | DS-2AE4225TI-D | High quality imaging with 2 MP resolution - Excellent low-light performance via powered-by-DarkFighter technology -Clear imaging against strong back lighting due to 120 dB WDR technology - Pan and tilt ability enables camera to monitor zones of interest - 25 × optical zoom allows for closer viewing of subjects in expansive areas - Up to 100 m IR range ensures safety at night - Water and dust resistant (IP66) | 105330000
45 | DS-2AE5223TI-A (24VAC) | 1/3" CMOS, 1920x1080:30fps, TVI & CVBS dual output - 3D DNR, ICR, Color: 0.05lux/F1.4, B/W:0.005lux/F1.4, Optical Zoom:23x, Focus:4.0-92mm, Digital Zoom:16X, Pan range:360° endless; Tilt range: -15°~90°(Auto Flip), Pan Speed: 0.1° -400°/s, Tilt Speed: 0.1° -120°/s, Up the Coax, 150m IR | ناموجود
46 | DS-2AE7230TI-A (24VAC) | High performance 1/3" CMOS - Max. image resolution: 1920 × 1080 - Min. illumination: Color: 0.05Lux @ (F1.6,AGC ON); B/W: 0.005Lux @ (F1.6, AGC ON); 0 Lux with IR - 30× optical zoom, focal length 4-120mm - 16× digital zoom - 120m IR distance - IR cut filter - 3D DNR, Digital WDR, BLC - TVI and CVBS dual output | 212830000
Turbo HD DVR 720P / 1080p lite
47 | DS-7208HGHI-F1 | Analog video input 8-ch - Encoding resolution 1080p lite/HD 720p lite/WD1/4CIF/VGA/CIF - Video compression H.264+/H.264 - Full channel recording at up to 1080p lite resolution - Frame rate: 1080p lite/HD 720p lite/WD1/4CIF/VGA@12fps; CIF@25fps (P)/30fps (N) - IP video input 2-ch (up to 10-ch) Up to 2 MP resolution - Support H.264+/H.264 IP cameras - Audio input 1-ch - HDMI output 1-ch, 1920 × 1080/60Hz - Capacity 1 SATA interface Up to 6 TB capacity | 26300000
48 | DS-7216HGHI-K1 | Analog video input 16-ch - Encoding resolution 1080p lite/720p/VGA/WD1/4CIF/CIF - Video compression H.265 Pro+/H.265 Pro/H.265/H.264+/H.264 - Full channel recording at up to 1080p lite resolution - Frame rate: 1080p lite/720p lite/WD1/4CIF/VGA@15fps; CIF@25fps (P)/30fps (N) - IP video input : 2-ch (up to 18-ch) Up to 5 MP resolution - Support H.265+/H.265/H.264+/H.264 IP cameras - HDMI output 1-ch, 1920 × 1080/60Hz - Audio input 1-ch, RCA - Capacity 1 SATA interface Up to 10 TB capacity | 29490000
Turbo HD DVR 1080p / 3MP / 4MP lite
49 | DS-7204HQHI-K1 | Analog video input 4-ch - Encoding resolution 4 MP lite/3 MP/1080p/720p/VGA/WD1/4CIF/CIF - Video compression H.265 Pro+/H.265 Pro/H.265/H.264+/H.264 - Full channel recording at up to 4 MP lite resolution - Frame rate: 4 MP lite@15fps; 1080p lite/720p/WD1/4CIF/VGA/CIF@25fps (P)/30fps (N) - IP video input : 2-ch (up to 6-ch) Up to 6 MP resolution - Support H.265+/H.265/H.264+/H.264 IP cameras - HDMI output 1-ch, 1920 × 1080/60Hz - Audio input 1-ch, RCA - Capacity 1 SATA interface Up to 10 TB capacity | 26620000
50 | DS-7208HQHI-K1/Eco | Analog video input 8-ch - Encoding resolution 4 MP lite/3 MP/1080p/720p/VGA/WD1/4CIF/CIF - Video compression H.265 Pro+/H.265 Pro/H.265/H.264+/H.264 - Full channel recording at up to 4 MP lite resolution - Frame rate: 4 MP lite@15fps; 1080p lite/720p/WD1/4CIF/VGA/CIF@25fps (P)/30fps (N) - IP video input : 4-ch (up to 12-ch) Up to 6 MP resolution - Support H.265+/H.265/H.264+/H.264 IP cameras - HDMI output 1-ch, 1920 × 1080/60Hz - Audio input 1-ch, RCA - Capacity 1 SATA interface Up to 10 TB capacity - ECO CASE | 38020000
51 | DS-7208HQHI-K1 | Analog video input 8-ch - Encoding resolution 4 MP lite/3 MP/1080p/720p/VGA/WD1/4CIF/CIF - Video compression H.265 Pro+/H.265 Pro/H.265/H.264+/H.264 - Full channel recording at up to 4 MP lite resolution - Frame rate: 4 MP lite@15fps; 1080p lite/720p/WD1/4CIF/VGA/CIF@25fps (P)/30fps (N) - IP video input : 4-ch (up to 12-ch) Up to 6 MP resolution - Support H.265+/H.265/H.264+/H.264 IP cameras - HDMI output 1-ch, 1920 × 1080/60Hz - Audio input 1-ch, RCA - Capacity 1 SATA interface Up to 10 TB capacity | 40140000
52 | DS-7116HQHI-K1 | Analog video input 16-ch - Encoding resolution 4 MP lite/3 MP/1080p/720p/VGA/WD1/4CIF/CIF - Video compression H.265 Pro+/H.265 Pro/H.265/H.264+/H.264 - Full channel recording at up to 4 MP lite resolution - Frame rate : 4 MP lite@15fps; 1080p lite/720p/WD1/4CIF/VGA/CIF@25fps (P)/30fps (N) - IP video input : 8ch (up to 24-ch) Up to 6 MP resolution - Support H.265+/H.265/H.264+/H.264 IP cameras - HDMI output : 1-ch, 4K (3840 × 2160)/30Hz - Audio input 1-ch, RCA - Capacity 1 SATA interface Up to 6 TB capacity | 46070000
53 | 7216HQHI-K1-Eco | Analog video input 16-ch - Encoding resolution 4 MP lite/3 MP/1080p/720p/VGA/WD1/4CIF/CIF - Video compression H.265 Pro+/H.265 Pro/H.265/H.264+/H.264 - Full channel recording at up to 4 MP lite resolution - Frame rate: 4 MP lite@15fps; 1080p lite/720p/WD1/4CIF/VGA/CIF@25fps (P)/30fps (N) - IP video input : 8ch (up to 24-ch) Up to 6 MP resolution - Support H.265+/H.265/H.264+/H.264 IP cameras - HDMI output : 1-ch, 4K (3840 × 2160)/30Hz - Audio input 1-ch, RCA - Capacity 1 SATA interface Up to 10 TB capacity - ECO CASE | 65460000
54 | DS-7216HQHI-K1 | Analog video input 16-ch - Encoding resolution 4 MP lite/3 MP/1080p/720p/VGA/WD1/4CIF/CIF - Video compression H.265 Pro+/H.265 Pro/H.265/H.264+/H.264 - Full channel recording at up to 4 MP lite resolution - Frame rate: 4 MP lite@15fps; 1080p lite/720p/WD1/4CIF/VGA/CIF@25fps (P)/30fps (N) - IP video input : 8ch (up to 24-ch) Up to 6 MP resolution - Support H.265+/H.265/H.264+/H.264 IP cameras - HDMI output : 1-ch, 4K (3840 × 2160)/30Hz - Audio input 1-ch, RCA - Capacity 1 SATA interface Up to 10 TB capacity | 61800000
55 | DS-7216HQHI-K2 | Analog video input 16-ch - Encoding resolution 4 MP lite/3 MP/1080p/720p/VGA/WD1/4CIF/CIF - Video compression H.265 Pro+/H.265 Pro/H.265/H.264+/H.264 - Full channel recording at up to 4 MP lite resolution - Frame rate: 4 MP lite@15fps; 1080p lite/720p/WD1/4CIF/VGA/CIF@25fps (P)/30fps (N) - IP video input : 8ch (up to 24-ch) Up to 6 MP resolution - Support H.265+/H.265/H.264+/H.264 IP cameras - HDMI output : 1-ch, 4K (3840 × 2160)/30Hz - Audio input 1-ch, RCA - Capacity 2 SATA interface Up to 10 TB capacity for each disk | 67610000
56 | DS-7224HQHI-K2 | Analog video input 24-ch - Encoding resolution 4 MP lite/3 MP/1080p/720p/VGA/WD1/4CIF/CIF - Video compression H.265 Pro+/H.265 Pro/H.265/H.264+/H.264 - Full channel recording at up to 4 MP lite resolution - Frame rate: 4 MP lite@15fps; 1080p lite/720p/WD1/4CIF/VGA/CIF@25fps (P)/30fps (N) - IP video input : 8ch (up to 32-ch) Up to 6 MP resolution - Support H.265+/H.265/H.264+/H.264 IP cameras - HDMI output : 1-ch, 4K (3840 × 2160)/30Hz - Audio input 1-ch, RCA - Capacity 2 SATA interface Up to 10 TB capacity for each disk | ناموجود
57 | DS-7232HQHI-K2 | Analog video input 32-ch - Encoding resolution 4 MP lite/3 MP/1080p/720p/VGA/WD1/4CIF/CIF - Video compression H.265 Pro+/H.265 Pro/H.265/H.264+/H.264 - Full channel recording at up to 4 MP lite resolution - Frame rate: 4 MP lite@15fps; 1080p lite/720p/WD1/4CIF/VGA/CIF@25fps (P)/30fps (N) - IP video input : 8ch (up to 40-ch) Up to 6 MP resolution - Support H.265+/H.265/H.264+/H.264 IP cameras - HDMI output : 1-ch, 4K (3840 × 2160)/30Hz - Audio input 1-ch, RCA - Capacity 2 SATA interface Up to 10 TB capacity for each disk | 118210000
Turbo HD DVR 1080p / 3MP / 4MP / 5MP / 8MP lite
58 | DS-7204HUHI-K1 | Analog video input 4-ch - Encoding resolution 8 MP/5 MP/4 MP/3 MP/1080p/720p/WD1/4CIF/VGA/CIF - Video compression H.265 Pro+/H.265 Pro/H.265/H.264+/H.264 - 8 MP@8 fps is only available for channel 1 of DS-7204HUHI-K1 - Frame rate: 8 MP@8 fps/5MP@12 fps/4 MP@15 fps/3 MP@18 fps 1080p/720p/WD1/4CIF/VGA/CIF@25 fps (P)/30 fps (N) - IP video input : 4-ch (up to 8-ch) Up to 8 MP resolution - Support H.265+/H.265/H.264+/H.264 IP cameras - HDMI output 1-ch, 1920 × 1080/60Hz - Audio input 4-ch, RCA - Capacity 1 SATA interface Up to 10 TB capacity | 42840000
59 | DS-7208HUHI-K1 | Analog video input 8-ch - Encoding resolution 8 MP/5 MP/4 MP/3 MP/1080p/720p/WD1/4CIF/VGA/CIF - Video compression H.265 Pro+/H.265 Pro/H.265/H.264+/H.264 - Frame rate:8 MP@8 fps/5MP@12 fps/4 MP@15 fps/3 MP@18 fps 1080p/720p/WD1/4CIF/VGA/CIF@25 fps (P)/30 fps (N) - IP video input : 8-ch (up to 16-ch) Up to 8 MP resolution - Support H.265+/H.265/H.264+/H.264 IP cameras - HDMI output 1-ch, 4K (3840 × 2160)/30Hz - Audio input 4-ch, RCA - Capacity 1 SATA interface Up to 10 TB capacity | 61260000
60 | DS-7216HUHI-K2 | Analog video input 16-ch - Encoding resolution 8 MP/5 MP/4 MP/3 MP/1080p/720p/WD1/4CIF/VGA/CIF - Video compression H.265 Pro+/H.265 Pro/H.265/H.264+/H.264 - Frame rate : 8 MP@8 fps/5MP@12 fps/4 MP@15 fps/3 MP@18 fps 1080p/720p/WD1/4CIF/VGA/CIF@25 fps (P)/30 fps (N) - IP video input : 16-ch (up to 32-ch) Up to 8 MP resolution - Support H.265+/H.265/H.264+/H.264 IP cameras - HDMI output 1-ch, 4K (3840 × 2160)/30Hz - Audio input 4-ch, RCA - Capacity 2 SATA interface Up to 10 TB capacity for each disk | 116500000
Turbo HD DVR 1080p / 3MP / 4MP / 5MP / 8MP lite (Built in PoC Series)
61 | DS-7204HUHI-K1/P | Analog video input 4-ch - Encoding resolution 8 MP/5 MP/4 MP/3 MP/1080p/720p/WD1/4CIF/VGA/CIF - Video compression H.265 Pro+/H.265 Pro/H.265/H.264+/H.264 - 8 MP@8 fps is only available for channel 1 of DS-7204HUHI-K1 - Frame rate: 8 MP@8 fps/5MP@12 fps/4 MP@15 fps/3 MP@18 fps 1080p/720p/WD1/4CIF/VGA/CIF@25 fps (P)/30 fps (N) - IP video input : 4-ch (up to 8-ch) Up to 8 MP resolution - Support H.265+/H.265/H.264+/H.264 IP cameras - HDMI output 1-ch 2K (2560 × 1440)/60Hz - Audio input 4-ch, RCA - Capacity 1 SATA interface Up to 10 TB capacity - Provide power supply to PoC cameras over coaxial cable | 47050000
62 | DS-7208HUHI-K2/P | Analog video input 8-ch - Encoding resolution 8 MP/5 MP/4 MP/3 MP/1080p/720p/WD1/4CIF/VGA/CIF - Video compression H.265 Pro+/H.265 Pro/H.265/H.264+/H.264 - Frame rate: 8 MP@8 fps/5MP@12 fps/4 MP@15 fps/3 MP@18 fps 1080p/720p/WD1/4CIF/VGA/CIF@25 fps (P)/30 fps (N) - IP video input : 8-ch (up to 12-ch) Up to 8 MP resolution - Support H.265+/H.265/H.264+/H.264 IP cameras - HDMI output 1-ch, 4K (3840 × 2160)/30Hz - Audio input 4-ch, RCA - Capacity 2 SATA interface Up to 10 TB capacity for each disk - Provide power supply to PoC cameras over coaxial cable | 87770000
Turbo HD DVR 1080p / 3MP / 4MP / 5MP / 8MP
63 | DS-7204HTHI-K1 | Analog video input 4-ch - Encoding resolution 8 MP/5 MP/4 MP/3 MP/1080p/720p/WD1/4CIF/VGA/CIF - Video compression H.265 Pro+/H.265 Pro/H.265/H.264+/H.264 - Full channel recording at up to 8 MP resolution - Frame rate: 8 MP@15 fps, 5 MP@20 fps, 3 MP@18 fps 4 MP/1080p/720p/WD1/4CIF/VGA/CIF@25 fps (P)/30 fps (N) - IP video input : 4-ch (up to 8-ch) Up to 8 MP resolution - Support H.265+/H.265/H.264+/H.264 IP cameras - HDMI output 1-ch, 4K (3840 × 2160)/30Hz - Audio input 4-ch, RCA - Capacity 1 SATA interface Up to 10 TB capacity | 49890000
64 | DS-7208HTHI-K2 | Analog video input 8-ch - Encoding resolution 8 MP/5 MP/4 MP/3 MP/1080p/720p/WD1/4CIF/VGA/CIF - Video compression H.265 Pro+/H.265 Pro/H.265/H.264+/H.264 - Frame rate: 8 MP@15 fps, 5 MP@20 fps, 3 MP@18 fps 4 MP/1080p/720p/WD1/4CIF/VGA/CIF@25 fps (P)/30 fps (N) - IP video input : 8-ch (up to 16-ch) Up to 8 MP resolution - Support H.265+/H.265/H.264+/H.264 IP cameras - HDMI output 1-ch, 4K (3840 × 2160)/30Hz - Audio input 4-ch, RCA - Capacity 2 SATA interface Up to 10 TB capacity for each disk | 96990000

## HIK-Accessories
Accessories
| Items | Description | User Price
Switches
1 | DS-3E0105P-E/M | L2, Unmanaged, 4 100M PoE port, 1 100M uplink port, 802.3af PoE power budget 35W | 9800000
2 | DS-3E0105P-E | L2, Unmanaged, 4 100M PoE port, 1 100M uplink port, 802.3af/at, PoE power budget 58W | ناموجود
3 | DS-3E0109P-E/M | L2, Unmanaged, 8 100M PoE port, 1 100M uplink port, 802.3af, PoE power budget 60W | 25000000
4 | DS-3E0109P-E | L2, Unmanaged, 8 100M PoE port, 1 100M uplink port, 802.3af/at, PoE power budget 123W | 36240000
5 | DS-3E0318P-E | L2, Unmanaged, 16 100M PoE port, 2 1000M combo port, 802.3af/at, PoE power budget 230W | 59500000
6 | DS-3E0326P-E | L2, Unmanaged, 24 100M PoE port, 2 1000M combo port, 802.3af/at, PoE power budget 370W | 79000000
7 | DS-3E1310P-E | L2, Web managed, 8 100M PoE port, 2 1000M combo port, 802.3af/at, PoE power budget 123W | ناموجود
8 | DS-3E1318P-E | 802.3af/at PoE standard 8-core power supply technology, reducing the power circuit loss,Data monitor and control for the important ports, EXTEND mode available to extend the network cable transmission distance to 250 meters Buffer optimization to guarantee the video data transmission,VLAN configurable Port trunk, multicast and port mirroring,WEB management,Store-and-forward switching IEEE802.3, IEEE802.3u and IEEE802.3x network standards available MTBF (Mean Time Between Failure) ≥ 100,000 hours All-metal enclosed construction Table-mounted and rack-mouted design for convenient installation | ناموجود
9 | Cables
10 | DS-1LN6-UE-W | UTP / CAT.6 / Indoor PVC / 23AWG, Full 305m, OFC / 0.530mm, CM Rating, Default Color: BLUE. TEST FLUKE | 46940000
11 | DS-1LN6-UU | UTP / CAT.6 / Indoor PVC / 23AWG Full 305m OFC / 0.565mm CM Rating Default Color: Orange | 51660000
12 | Brackets
13 | DS-1602ZJ | Wall mount , Hik white , Aluminum alloy , 97×182×305mm Suitable for:-DS-2DE/AE4xxx-DS-2DE/AE5xxx-DS-2DE/AE7xxx-DS-2DF8xxx-DS-2DF6xxx DS-2DF7xxx-DS-2DF5xxx | 6840000
14 | DS-1602ZJ-pole | Vertical pole mount, Hik white , Aluminum alloy , 117×194×310mm , Suitable for:DS-2DE/AE5xxx-DS-2DE/AE7xxx-DS-2DF8xxx--DS-2DF6xxx-DS-2DF7xxx-DS-2DF5xxx | ناموجود
15 | DS-1605ZJ | Wall Mount bracket Parameters: Wall mounting bracket-Colour: Hik White-Feature: Suitable for speed dome cameras Dimensions: Ø171.7 x 158 x 228.6mm | ناموجود
16 | DS-1661ZJ | Pendent Mounting Bracket In/Outdoor,-Color: -Hik white-Material: -Aluminum alloy-Dimensin: -116.5×200mm-Weight: -600g | 7490000
17 | DS-1662ZJ | Pendant mount , Hik white , Aluminum alloy , Φ116.5×500mm Suitable for:-DS-2DE/AE4xxx-DS-2DE/AE5xxx-DS-2DE/AE7xxx-DS-2DF8xxx-DS-2DF6xxx-DS-2DF7xxx-DS-2DF5xxx | 8600000
18 | DS-1663ZJ | Ceiling mount , Hik white , Aluminum alloy , Φ116.5×57mm-Suitable for:-DS-2DE/AE4xxx DS-2DE/AE5xxx-DS-2DE/AE7xxx-DS-2DF8xxx-DS-2DF6xxx-DS-2DF7xxx-DS-2DF5xxx | ناموجود
19 | DS-1693ZJ | Wall mount , Hik white , steel , 190×200×500mm , 5700g Suitable for PTZ positioner | ناموجود
20 | DS-1681ZJ | Ceiling mount , Hik white , Aluminum alloy -Suitable for:-DS-2DE/AE4xxx-DS-2DE/AE5xxx DS-2DE/AE7xxx-DS-2DF8xxx-DS-2DF6xxx-DS-2DF7xxx-DS-2DF5xxx | 1860000
21 | DS-1273ZJ-135B | Wall mount , White , Aluminum alloy , with junction box , Φ135×182×120mm Suitable for: DS-2CD27xx | Call
22 | Keyboard
23 | DS-1100KI | Network Keyboard, 7" TFT touch screen, up to 256 units of DVR/Network Cameras/Speed Dome management, 1-ch HD 1080p video steam decoding, USB 2.0 interface for video backup | 346900000
24 | DS-1005KI | network Keyboard, USB interface, support Hikvision VMS, NVR, DVR | 83140000
25 | Tester
26 | IPC-4300H | IPC-4300 IP camera tester 4.3 inch capacitive touch screen / ONVIF/ Hikvision, Dahua, etc more than 40 IP camera brands test /IP Camera view /12 V/2A power output / 5V 2A power bank / PoE power supply / HDMI output / WIFI | ناموجود
27 | DS-TT-X41T-tester | TurboHD (HD-TVI 2.0), HDMI 1.0, VGA, and CVBS Inputs - 7" TFT active matrix LCD monitor - TurboHD: Up to 720p @ 25/30/50/60 fps, 1080p @ 25/30 fps | 138420000
28 | Adapters
29 | AD-121/P | 12V-1A | 420000
30 | AD-122/P | 12V -2A | 450000
31 | AD-122/PL | 12V-2A | 480000
32 | AD-125/PL | 12V -5A | 800000
33 | AD-12A/M | 12V -10A-METAL | 1180000
34 | AD-12F/M | 12V -15A-METAL | 1600000
35 | AD-12K/MF | 12V -20A-METAL WITH FAN | 1840000
36 | AD-12U/MF | 12V -30A-METAL WITH FAN | 2550000

## tvt ip
دوربین‌های ویژه | سری‌های اقتصادی | سری‌های اقتصادی | سری‌های اقتصادی
TD-C12 | TD-9421S3L(D/PE/AR1) | TD-9421S3(D/PE/AR2) | TD-9422S3(D/PE/AR3)
دوربین 2 مگاپیکسل تحت شبکه | دوربین 2 مگاپیکسل تحت شبکه | دوربین 2 مگاپیکسل تحت شبکه | دوربین 2 مگاپیکسل تحت شبکه
لنز ثابت 2.8 میلیمتری | لنز ثابت 3.6 میلیمتری | لنز ثابت 3.6 میلیمتری | لنز ثابت 3.6 میلیمتری
فشرده سازی H.265 | فشرده سازی H.265 | فشرده سازی H.265 | فشرده سازی H.265
منبع تغذیه DC12v یا PoE | منبع تغذیه DC12v یا PoE | منبع تغذیه DC12v یا PoE | منبع تغذیه DC12v یا PoE
حداکثر وضوح: 1920*1080 | دارای استاندارد IP 67 | دارای استاندارد IP 67 | دارای استاندارد IP 67
دید در شب 10 متر | بدنه کوچک فلزی | بدنه کوچک فلزی | بدنه متوسط فلزی
ورودی کارت حافظه Micro-SD | حداکثر وضوح: 1920*1080 | حداکثر وضوح: 1920*1080 | حداکثر وضوح: 1920*1080
پشتیبانی از Wi-Fi | دید در شب 10 - 20 متر | دید در شب 20 - 30متر | دید در شب 30-50 متر
دارای 1 میکروفون داخلی |  | دارای 1 ورودی صدا | دارای 1 ورودی صدا
دارای 1 بلندگوی داخلی |  | ورودی کارت حافظه Micro-SD تا ظرفیت 128 گیگابایت | ورودی کارت حافظه Micro-SDتا ظرفیت 128 گیگابایت
دارای 1 ورودی و یک خروجی زنگ خطر
20،500،000 ریال | 12،500،000 ریال | 16،000،000 ریال | 16،500،000 ریال
سری‌های اقتصادی | سری‌های اقتصادی | سری‌های اقتصادی | سری‌های اقتصادی
TD-9524S3L(D/PE/AR1) | TD-9524S3(D/PE/AR2) | TD-9441S3L(D/PE/AR1) | TD-9544S3L(D/PE/AR1)
دوربین 2 مگاپیکسل تحت شبکه | دوربین 2 مگاپیکسل تحت شبکه | دوربین 4 مگاپیکسل تحت شبکه | دوربین 4 مگاپیکسل تحت شبکه
لنز ثابت 2.8 میلیمتری | لنز ثابت 2.8 میلیمتری | لنز ثابت 3.6 میلیمتری | لنز ثابت 2.8 میلیمتری
فشرده سازی H.265 | فشرده سازی H.265 | فشرده سازی H.265 | فشرده سازی H.265
منبع تغذیه DC12v یا PoE | منبع تغذیه DC12v یا PoE | منبع تغذیه DC12v یا PoE | منبع تغذیه DC12v یا PoE
دارای استاندارد IP 67 | دارای استاندارد IP 67 | دارای استاندارد IP 67 | دارای استاندارد IP 67
بدنه کوچک فلزی | بدنه کوچک فلزی | بدنه کوچک فلزی | بدنه کوچک فلزی
حداکثر وضوح: 1920*1080 | حداکثر وضوح: 1920*1080 | حداکثر وضوح: 2560*1440 | حداکثر وضوح: 2560*1440
دید در شب 10-20 متر | دید در شب 20-30 متر | دید در شب10-20 متر | دید در شب10-20 متر
دارای یک میکروفون داخلی | دارای یک میکروفون داخلی |  | دارای یک میکروفون داخلی
12،500،000 ریال | 15،800،000 ریال | 18،500،000 ریال | 19،500،000 ریال
سری‌های میان رده | سری‌های میان رده | سری‌های میان رده | سری‌های میان رده
TD-9422E3(D/PE/AR3) | TD-9423E3(D/AZ/PE/AR5) | TD-9521E3(D/PE/AR2) | TD-9441E3(D/PE/AR2)
دوربین 2 مگاپیکسل تحت شبکه | دوربین 2 مگاپیکسل تحت شبکه | دوربین 2 مگاپیکسل تحت شبکه | دوربین 4 مگاپیکسل تحت شبکه
لنز ثابت 3.6 میلیمتری | لنز متنغیر موتورایز 2.8 - 12 میلیمتری | لنز ثابت 2.8 میلیمتری | لنز ثابت 3.6 میلیمتری
فشرده سازی H.265 | فشرده سازی H.265 | فشرده سازی H.265 | فشرده سازی H.265
منبع تغذیه DC12v یا PoE | منبع تغذیه DC12v یا PoE | منبع تغذیه DC12v یا PoE | منبع تغذیه DC12v یا PoE
دارای استاندارد IP 67 | دارای استاندارد IP 67 | دارای استاندارد IP 67 و IK10 | دارای استاندارد IP 67
بدنه متوسط فلزی | بدنه متوسط فلزی | بدنه کوچک فلزی | بدنه کوچک فلزی
حداکثر وضوح: 1920 × 1080 | حداکثر وضوح: 1920 × 1080 | حداکثر وضوح: 1920 × 1080 | حداکثر وضوح: 2592*1520
دید در شب30 - 50 متر | دید در شب50 - 70 متر | دید در شب20-30 متر | دید در شب20-30 متر
دارای یک ورودی صدا | ورودی کارت حافظه Micro-Sd تا ظرفیت 128 گیگابایت | ورودی کارت حافظه Micro-SD تا حداکثر 128 گیگابایت | دارای یک ورودی صدا
ورودی کارت حافظه Micro-Sd تا ظرفیت 128 گیگابایت |  | دارای یک ورودی صدا
دارای یک میکروفون داخلی
تماس بگیرید | تماس بگیرید | تماس بگیرید | 33،800،000 ریال
سری‌های میان رده | سری‌های میان رده | سری‌های میان رده | سری‌های میان رده
TD-9442E3(D/PE/AR3) | TD-9442E3(D/AZ/PE/AR3) | TD-9443E3(D/AZ/PE/AR5) | TD-9543E3(D/AZ/PE/AR3)
دوربین 4 مگاپیکسل تحت شبکه | دوربین 4مگاپیکسل تحت شبکه | دوربین 4مگاپیکسل تحت شبکه | دوربین 4 مگاپیکسل تحت شبکه
لنز ثابت 3.6 میلیمتری | لنز متنغیر موتورایز 2.8 - 12 میلیمتری | لنز متنغیر موتورایز 2.8 - 12 میلیمتری | لنز متنغیر موتورایز 2.8 - 12 میلیمتری
فشرده سازی H.265 | فشرده سازی H.265 | فشرده سازی H.265 | فشرده سازی H.265
منبع تغذیه DC12v یا PoE | منبع تغذیه DC12v یا PoE | منبع تغذیه DC12v یا PoE | منبع تغذیه DC12v یا PoE
دارای استاندارد IP 67 | دارای استاندارد IP 67 | دارای استاندارد IP 67 | دارای استاندارد IP 67 و IK10
بدنه متوسط فلزی | بدنه متوسط فلزی | بدنه متوسط فلزی | بدنه بزرگ فلزی
حداکثر وضوح: 2592*1520 | حداکثر وضوح: 2592*1520 | حداکثر وضوح: 2592*1520 | حداکثر وضوح: 2592*1520
دید در شب30 - 50 متر | دید در شب30 - 50 متر | دید در شب50 - 70 متر | دید در شب30 - 50 متر
دارای یک ورودی صدا | دارای یک ورودی صدا | دارای یک ورودی و یک خروجی صدا | دارای یک ورودی و یک خروجی صدا
ورودی کارت حافظه Micro-SD تا حداکثر 128 گیگابایت | ورودی کارت حافظه Micro-SD تا حداکثر 128 گیگابایت | ورودی کارت حافظه Micro-SD تا حداکثر 128 گیگابایت | ورودی کارت حافظه Micro-SD تا حداکثر 128 گیگابایت
تماس بگیرید | تماس بگیرید | تماس بگیرید | تماس بگیرید
سری‌های میان رده | سری‌های میان رده | سری‌های میان رده | دوربین‌های PTZ
TD-9541E3(D/PE/AR2) | TD-9568E2 (D/PE/AR2) | TD-9544E3(D/PE/AR2) | TD-8523IE(20M/AR15)
دوربین 4مگاپیکسل تحت شبکه | دوربین 6مگاپیکسل تحت شبکه | دوربین 4 مگاپیکسل تحت شبکه | دوربین 2 مگاپیکسل
لنز ثابت 2.8 میلیمتری | لنز ثابت 1.07 میلیمتری | لنز ثابت 2.8 میلیمتری | لنز متغیر 5.5 تا 110 میلیمتری
فشرده سازی H.265 | فشرده سازی H.265 | فشرده سازی H.265 | فشرده سازی H.265 و H.264
منبع تغذیه DC12v یا PoE | منبع تغذیه DC12v یا PoE | منبع تغذیه DC12v یا PoE | منبع تغذیه 24VDC
دارای استاندارد IP 67 و IK10 | دارای استاندارد IP 67 | دارای استاندارد IP 67 | دارای استاندارد IP 66
بدنه کوچک فلزی | دوربین Fish-Eye | بدنه کوچک فلزی | دوربین PTZ استارلات با حسگر CMOS
حداکثر وضوح: 2592*1520 | حداکثر وضوح:2160 × 2160 | حداکثر وضوح: 2592*1520 | حداکثر وضوح: 1920*1080
دید در شب 20 - 30 متر | دید در شب 20 - 30 متر | دید در شب20-30 متر | دید در شب 150 متر
دارای یک ورودی صدا | دارای یک ورودی و یک خروجی صدا | ورودی کارت حافظه Micro-SD تا حداکثر 128 گیگابایت
دارای یک میکروفون داخلی | دارای یک میکروفون داخلی | دارای یک ورودی صدا
ورودی کارت حافظه Micro-SD تا حداکثر 128 گیگابایت | ورودی کارت حافظه Micro-SD تا حداکثر 128 گیگابایت | دارای یک میکروفون داخلی
تماس بگیرید | تماس بگیرید | 29،000،000 ریال | 160،000،000 ریال
دوربین‌های PTZ | دوربین‌های PTZ | سری‌های اقتصادی | سری‌های اقتصادی
TD-8623IM (20M/VL30) | TD-8623IM (30M/VL30) | TD-3104B1 | TD-3104B1H
دوربین 2 مگاپیکسل | دوربین 2 مگاپیکسل | دستگاه 4 کانال تحت شبکه | دستگاه 4 کانال تحت شبکه
لنز متغیر 5.5 تا 110 میلیمتری | لنز متغیر 4.5 - 135 میلیمتری | قابلیت ضبط تا 6MP | قابلیت ضبط تا 8MP
فشرده سازی H.265 و H.264 | فشرده سازی H.265 و H.264 | فرمت فشرده سازیH.265 و H.264 | فرمت فشرده سازیH.265 و H.264
منبع تغذیه 24v AC | منبع تغذیه 24v AC | ضبط چند حالته | ضبط چند حالته
دارای استاندارد IP 66 | دارای استاندارد IP 66 | بازپخش همزمان 4 کانال | بازپخش همزمان 4 کانال
دوربین PTZ استارلایت با حسگر CMOS | دوربینPTZ استارلایت با حسگرCMOS | پشتیبانی از 1 هارد دیسک تا ظرفیت 8 ترابایت | پشتیبانی از 1 هارد دیسک تا ظرفیت 8 ترابایت
حداکثر وضوح: 1920*1080 | حداکثر وضوح: 1920*1080 | خروجی HDMI 1080p | خروجی HDMI 4K
دید در شب 300 متر | دید در شب 300 متر
زوم 20 برابر | زوم 30 برابر
دارای یک ورودی و یک خروجی صدا
تماس بگیرید | تماس بگیرید | 17800000 | 23000000
سری‌های اقتصادی | سری‌های اقتصادی | سری‌های اقتصادی | سری‌های اقتصادی
TD-3104B1H-4P | TD-3108B1 | TD-3108B1H | TD-3108B2H-8P
دستگاه 4 کانال تحت شبکه | دستگاه 8 کانال تحت شبکه | دستگاه 8 کانال تحت شبکه | دستگاه 8 کانال تحت شبکه
قابلیت ضبط تا 8MP | قابلیت ضبط تا 6MP | قابلیت ضبط تا 8MP | قابلیت ضبط تا 8MP
فرمت فشرده سازیH.265 و H.264 | فرمت فشرده سازیH.265 و H.264 | فرمت فشرده سازیH.265 و H.264 | فرمت فشرده سازیH.265 و H.264
ضبط چند حالته | ضبط چند حالته | ضبط چند حالته | ضبط چند حالته
بازپخش همزمان 4 کانال | بازپخش همزمان 8 کانال | بازپخش همزمان 8 کانال | بازپخش همزمان 8 کانال
دارای 4 خروجی PoE | پشتیبانی از 1 هارد دیسک تا ظرفیت 8 ترابایت | پشتیبانی از 1 هارد دیسک تا ظرفیت 8 ترابایت | دارای 8 خروجی PoE
پشتیبانی از 1 هارد دیسک تا ظرفیت 8 ترابایت | خروجی HDMI 1080p | خروجی HDMI 4K | پشتیبانی از 2 هارد دیسک تا ظرفیت 8 ترابایت
خروجی HDMI 4K |  |  | خروجی HDMI 4K
38،000،000 ریال | 22،000،000 ریال | 25،000،000 ریال | 54،000،000 ریال
سری‌های اقتصادی | سری‌های اقتصادی | سری‌های اقتصادی | سری‌های اقتصادی
TD-3116B1 | TD-3116B2 | TD-3132B2 | TD-3132B4
دستگاه 16 کانال تحت شبکه | دستگاه 16 کانال تحت شبکه | دستگاه 32 کانال تحت شبکه | دستگاه 32 کانال تحت شبکه
قابلیت ضبط تا 6MP | قابلیت ضبط تا 8MP | قابلیت ضبط تا 8MP | قابلیت ضبط تا 8MP
فرمت فشرده سازیH.265 و H.264 | فرمت فشرده سازیH.265 و H.264 | فرمت فشرده سازیH.265 و H.264 | فرمت فشرده سازیH.265 و H.264
ضبط چند حالته | ضبط چند حالته | ضبط چند حالته | ضبط چند حالته
بازپخش همزمان 16 کانال | بازپخش همزمان 16 کانال | بازپخش همزمان 16 کانال | بازپخش همزمان 16 کانال
پشتیبانی از 1 هارد دیسک تا ظرفیت 8 ترابایت | پشتیبانی از 2 هارد دیسک تا ظرفیت 8 ترابایت | پشتیبانی از 2 هارد دیسک تا ظرفیت 8 ترابایت | پشتیبانی از 4 هارد دیسک تا ظرفیت 8 ترابایت
خروجی HDMI 4K | خروجی HDMI 4K | خروجی HDMI 4K | خروجی HDMI 4K
29،000،000 ریال | 34،000،000 ریال | 59،000،000 ریال | 74،000،000 ریال
سری‌های پروژه‌ای | سری‌های پروژه‌ای
TD-3332H4-16P-A1 | TD-3332B8-A1
دستگاه 32 کانال تحت شبکه | دستگاه 32 کانال تحت شبکه
قابلیت ضبط تا 8MP | قابلیت ضبط تا 8MP
فرمت فشرده سازیH.265 و H.264 | ضبط چند حالته
ضبط چند حالته | فرمت فشرده سازیH.265 و H.264
بازپخش همزمان 16 کانال | بازپخش همزمان 16 کانال
دارای قابلیت تشخیص چهره | دارای قابلیت تشخیص چهره
داری 16 خروجی PoE | پشتیبانی از 8 هارد دیسک تا ظرفیت 8 ترابایت
پشتیبانی از 4 هارد دیسک تا ظرفیت 8 ترابایت | خروجی HDMI 4K
خروجی HDMI 4K
115000000 | تماس بگیرید

## tvt tvi
سری‌های اقتصادی | سری‌های اقتصادی | سری‌های اقتصادی | سری‌های اقتصادی
TD-7420AS1L(D/IR1) | TD-7421AS1L(D/AR1) | TD-7420AS1(D / IR1) | TD-7421AS1(D/AR1)
دوربین 2 مگاپیکسل | دوربین 2 مگاپیکسل | دوربین 2 مگاپیکسل | دوربین 2 مگاپیکسل
کیفیت 1080p | کیفیت 1080p | کیفیت 1080p | کیفیت 1080p
تصویر واقعی، وضوح تصویر بالا، رنگ حقیقی | تصویر واقعی، وضوح تصویر بالا، رنگ حقیقی | تصویر واقعی، وضوح تصویر بالا، رنگ حقیقی | تصویر واقعی، وضوح تصویر بالا، رنگ حقیقی
AHD / TVI / CVI /CVBS | AHD / TVI / CVI /CVBS | AHD / TVI / CVI /CVBS | AHD / TVI / CVI /CVBS
لنز ثابت 3.6 میلیمتری | لنز ثابت 3.6 میلیمتری | لنز ثابت 2.8 میلیمتری | لنز ثابت 2.8 میلیمتری
اسکن پیشرفته CMOS Progressive | اسکن پیشرفته CMOS Progressive | اسکن پیشرفته CMOS Progressive | اسکن پیشرفته CMOS Progressive
استاندارد IP66 | استاندارد IP66 | استاندارد IP66 | استاندارد IP66
بدنه کوچک پلاستیکی | بدنه کوچک فلزی | بدنه کوچک پلاستیکی | بدنه کوچک فلزی
پردازنده SC2231+FH8537 | پردازنده SC2231+FH8537 | پردازنده SP2305+FH8537 | پردازنده SP2305+FH8537
پشتیبانی از عملکرد کاهش نویز | پشتیبانی از عملکرد کاهش نویز | پشتیبانی از عملکرد کاهش نویز | پشتیبانی از عملکرد کاهش نویز
دید در شب 10-20 متر | دید در شب 10-20 متر | دید در شب 10-20 متر | دید در شب 10-20 متر
4،300،000 ریال | 5،100،000 ریال | 4،800،000 ریال | 5،300،000 ریال
سری‌های اقتصادی | سری‌های اقتصادی | سری‌های اقتصادی | سری‌های اقتصادی
TD-7520AS1L(D/IR1) | TD-7524AS1L(D/IR1) | TD-7520AS1(D/IR1) | TD-7524AS1(D/IR1)
دوربین 2 مگاپیکسل | دوربین 2 مگاپیکسل | دوربین 2 مگاپیکسل | دوربین 2 مگاپیکسل
کیفیت 1080p | کیفیت 1080p | کیفیت 1080p | کیفیت 1080p
تصویر واقعی، وضوح تصویر بالا، رنگ حقیقی | تصویر واقعی، وضوح تصویر بالا، رنگ حقیقی | تصویر واقعی، وضوح تصویر بالا، رنگ حقیقی | تصویر واقعی، وضوح تصویر بالا، رنگ حقیقی
AHD / TVI / CVI /CVBS | AHD / TVI / CVI /CVBS | AHD / TVI / CVI /CVBS | AHD / TVI / CVI /CVBS
لنز ثابت 3.6 میلیمتری | لنز ثابت 3.6 میلیمتری | لنز ثابت 2.8 میلیمتری | لنز ثابت 2.8 میلیمتری
اسکن پیشرفته CMOS Progressive | اسکن پیشرفته CMOS Progressive | اسکن پیشرفته CMOS Progressive | اسکن پیشرفته CMOS Progressive
استاندارد IP66 | استاندارد IP66 | استاندارد IP66 | استاندارد IP66
بدنه کوچک پلاستیکی | بدنه کوچک فلزی | بدنه کوچک پلاستیکی | بدنه کوچک فلزی
پردازنده SC2231+FH8537 | پردازنده SC2231+FH8537 | پردازنده SP2305+FH8537 | پردازنده SP2305+FH8537
پشتیبانی از عملکرد کاهش نویز | پشتیبانی از عملکرد کاهش نویز | پشتیبانی از عملکرد کاهش نویز | پشتیبانی از عملکرد کاهش نویز
دید در شب 10-20 متر | دید در شب 10-20 متر | دید در شب 10-20 متر | دید در شب 10-20 متر
4،100،000 ریال | 4،800،000 ریال | 4700000 | 5،400،000 ریال
سری‌های اقتصادی | سری‌های اقتصادی | سری‌های اقتصادی | سری‌های اقتصادی
TD-7450AS(D/IR1) | TD-7451AS(D/AR1) | TD-7550AS(D/IR1) | TD-7554AS(D/IR1)
دوربین 5 مگاپیکسل | دوربین 5 مگاپیکسل | دوربین 5 مگاپیکسل | دوربین 5 مگاپیکسل
تصویر واقعی، وضوح تصویر بالا، رنگ حقیقی | تصویر واقعی، وضوح تصویر بالا، رنگ حقیقی | تصویر واقعی، وضوح تصویر بالا، رنگ حقیقی | تصویر واقعی، وضوح تصویر بالا، رنگ حقیقی
AHD / TVI / CVI /CVBS | AHD / TVI / CVI /CVBS | AHD / TVI / CVI /CVBS | AHD / TVI / CVI /CVBS
لنز ثابت 3.6 میلیمتری | لنز ثابت 3.6 میلیمتری | لنز ثابت 3.6 میلیمتری | لنز ثابت 3.6 میلیمتری
اسکن پیشرفته CMOS Progressive | اسکن پیشرفته CMOS Progressive | اسکن پیشرفته CMOS Progressive | اسکن پیشرفته CMOS Progressive
استاندارد IP66 | استاندارد IP66 | استاندارد IP66 | استاندارد IP66
بدنه کوچک پلاستیکی | بدنه کوچک فلزی | بدنه کوچک پلاستیکی | بدنه کوچک فلزی
پردازنده K03+TP3805 | پردازنده K03+TP3805 | پردازنده K03+TP3805 | پردازنده K03+TP3805
پشتیبانی از عملکرد کاهش نویز | پشتیبانی از عملکرد کاهش نویز | پشتیبانی از عملکرد کاهش نویز | پشتیبانی از عملکرد کاهش نویز
دید در شب 10-20 متر | دید در شب 10-20 متر | دید در شب 10-20 متر | دید در شب 10-20 متر
8100000 | 9100000 | 8،100،000 ریال | 9،100،000 ریال
سری‌های میان رده | سری‌های میان رده | سری‌های میان رده | سری‌های میان رده
TD-7423AE2H(D/FZ/SW/IR2) | TD-7421AE2H(D/SW/AR1) | TD-7422AE2H(D/SW/IR2) | TD-7452AE1(D/SW/IR2)
دوربین 2 مگاپیکسل | دوربین 2 مگاپیکسل | دوربین 2 مگاپیکسل | دوربین 5 مگاپیکسل
کیفیت 1080p | کیفیت 1080p | کیفیت 1080p | تصویر واقعی، وضوح تصویر بالا، رنگ حقیقی
تصویر واقعی، وضوح تصویر بالا، رنگ حقیقی | تصویر واقعی، وضوح تصویر بالا، رنگ حقیقی | تصویر واقعی، وضوح تصویر بالا، رنگ حقیقی | AHD / TVI / CVI /CVBS
AHD / TVI / CVI /CVBS | AHD / TVI / CVI /CVBS | AHD / TVI / CVI /CVBS | لنز 3.6 میلیمتری
لنز متغیر دستی 2.8-12 میلیمتری | لنز ثابت 2.8 میلیمتری | لنز ثابت 2.8 میلیمتری | اسکن پیشرفته CMOS Progressive
اسکن پیشرفته CMOS Progressive | اسکن پیشرفته CMOS Progressive | اسکن پیشرفته CMOS Progressive | استاندارد IP66
استاندارد IP66 | استاندارد IP66 | استاندارد IP66 | بدنه متوسط فلزی
بدنه متوسط فلزی | بدنه کوچک فلزی | بدنه متوسط فلزی | پردازنده SC5235+NVP2477
پردازنده SC2232H+FH8536H | پردازنده SC2232H+FH8536H | پردازنده SC2232H+FH8536H | پشتیبانی از عملکرد کاهش نویز
پشتیبانی از عملکرد کاهش نویز | پشتیبانی از عملکرد کاهش نویز | پشتیبانی از عملکرد کاهش نویز | دید در شب 20-30 متر
دید در شب 30-50 متر | دید در شب 10-20 متر | دید در شب 20-30 متر
14800000 | 7600000 | 8900000 | 12500000
سری‌های میان رده | سری‌های میان رده | سری‌های میان رده | سری‌های میان رده
TD-7523AE2H(D/FZ/SW/IR2) | TD-7451AE1(D/SW/AR1) | TD-7554AE1(D/SW/AR1) | TD-7551AE1(D/SW/IR1)
دوربین 2 مگاپیکسل | دوربین 5 مگاپیکسل | دوربین 5 مگاپیکسل | دوربین 5 مگاپیکسل
کیفیت 1080p | تصویر واقعی، وضوح تصویر بالا، رنگ حقیقی | تصویر واقعی، وضوح تصویر بالا، رنگ حقیقی | تصویر واقعی، وضوح تصویر بالا، رنگ حقیقی
تصویر واقعی، وضوح تصویر بالا، رنگ حقیقی | AHD / TVI / CVI /CVBS | AHD / TVI / CVI /CVBS | AHD / TVI / CVI /CVBS
AHD / TVI / CVI /CVBS | لنز ثابت 3.6 میلیمتری | لنز ثابت 3.6 میلیمتری | لنز ثابت 3.6 میلیمتری
لنز متغیر دستی 2.8-12 میلیمتری | اسکن پیشرفته CMOS Progressive | اسکن پیشرفته CMOS Progressive | اسکن پیشرفته CMOS Progressive
اسکن پیشرفته CMOS Progressive | استاندارد IP66 | استاندارد IP66 | استاندارد IP66 و IK10
استاندارد IP66 و IK10 | بدنه کوچک فلزی | بدنه کوچک فلزی | بدنه کوچک فلزی
بدنه بزرگ فلزی | پردازنده SC5235+NVP2477 | پردازنده KSC5235+NVP2477 | پردازنده KSC5235+NVP2477
پردازنده SC2231+FH8537 | پشتیبانی از عملکرد کاهش نویز | پشتیبانی از عملکرد کاهش نویز | پشتیبانی از عملکرد کاهش نویز
پشتیبانی از عملکرد کاهش نویز | دید در شب 10-20 متر | دید در شب 10-20 متر | دید در شب 10-20 متر
دید در شب 20-30 متر
14800000 | 11500000 | 9900000 | 13،900،000 ریال
سری‌های میان رده | سری‌های میان رده | سری‌های میان رده | سری‌های میان رده
TD-7481AE(D/SW/AR1) | TD-7482AE(D/SW/IR2) | TD-7584AE(D/SW/IR1) | TD-7581AE(D/SW/IR1)
دوربین 8 مگاپیکسل | دوربین 8 مگاپیکسل | دوربین 8 مگاپیکسل | دوربین 8 مگاپیکسل
تصویر واقعی، وضوح تصویر بالا، رنگ حقیقی | تصویر واقعی، وضوح تصویر بالا، رنگ حقیقی | تصویر واقعی، وضوح تصویر بالا، رنگ حقیقی | تصویر واقعی، وضوح تصویر بالا، رنگ حقیقی
AHD / TVI / CVI /CVBS | AHD / TVI / CVI /CVBS | AHD / TVI / CVI /CVBS | AHD / TVI / CVI /CVBS
لنز ثابت 3.6 میلیمتری | لنز ثابت 3.6 میلیمتری | لنز ثابت 3.6 میلیمتری | لنز ثابت 3.6 میلیمتری
اسکن پیشرفته CMOS Progressive | اسکن پیشرفته CMOS Progressive | اسکن پیشرفته CMOS Progressive | اسکن پیشرفته CMOS Progressive
استاندارد IP66 | استاندارد IP66 | استاندارد IP66 | استاندارد IP66 و IK10
بدنه کوچک فلزی | بدنه متوسط فلزی | بدنه کوچک فلزی | بدنه کوچک فلزی
پردازنده IMX274+FH8556 | پردازنده IMX274+FH8556 | پردازنده IMX274+FH8556 | پردازنده IMX274+FH8556
پشتیبانی از عملکرد کاهش نویز | پشتیبانی از عملکرد کاهش نویز | پشتیبانی از عملکرد کاهش نویز | پشتیبانی از عملکرد کاهش نویز
دید در شب 10-20 متر | دید در شب 20-30 متر | دید در شب 10-20 متر | دید در شب 10-20 متر
23600000 | 26500000 | 23000000 | 26000000
سری‌های اقتصادی | سری‌های اقتصادی | سری‌های اقتصادی | سری‌های اقتصادی
TD-2004TS-CL | TD-2104TS-CL | TD-2104TS-HP | TD-2008TS-CL
دستگاه 4 کانال TVI / CVI / AHD | دستگاه 4 کانال TVI / CVI / AHD | دستگاه 4 کانال TVI / CVI / AHD | دستگاه 8 کانال TVI / CVI / AHD
قابلیت ضبط تا 1080p lite | دارای خروجی CVBS | قابلیت ضبط تا 4K | قابلیت ضبط تا 1080p lite
فرمت فشرده سازی H.264 | قابلیت ضبط تا 1080p lite | فرمت فشرده سازی H.265 | فرمت فشرده سازی H.264
ضبط چند حالته | فرمت فشرده سازی H.264 | ضبط چند حالته | ضبط چند حالته
بازپخش همزمان 4 کانال | ضبط چند حالته | بازپخش همزمان 4 کانال | بازپخش همزمان 8 کانال
پشتیبانی از 1 هارد دیسک تا ظرفیت 6 ترابایت | بازپخش همزمان 4 کانال | پشتیبانی از 2 کانال دوربین تحت شبکه تا 8MP | پشتیبانی از 1 کانال دوربین تحت شبکه تا 1080p
خروجی HDMI 1080p | پشتیبانی از 1 هارد دیسک تا ظرفیت 6 ترابایت | پشتیبانی از 1 هارد دیسک تا ظرفیت 6 ترابایت | پشتیبانی از 1 هارد دیسک تا ظرفیت 6 ترابایت
| خروجی HDMI 1080p | خروجی HDMI 4K | خروجی HDMI 1080p
11،200،000 ریال | 12،000،000 ریال | 31،000،000 ریال | 14،500،000 ریال
سری‌های اقتصادی | سری‌های اقتصادی | سری‌های اقتصادی | سری‌های اقتصادی
TD-2108TS-CL | TD-2108TS-HP | TD-2116TS-CL | TD-2116TS-HC
دستگاه 8 کانال TVI / CVI / AHD | دستگاه 8 کانال TVI / CVI / AHD | دستگاه 16 کانال TVI / CVI / AHD | دستگاه 16 کانال TVI / CVI / AHD
دارای خروجی CVBS | قابلیت ضبط تا 4K | دارای خروجی CVBS | قابلیت ضبط تا 5MP lite
قابلیت ضبط تا 1080p lite | فرمت فشرده سازی H.265 | قابلیت ضبط تا 1080p lite | فرمت فشرده سازی H.265
فرمت فشرده سازی H.264 | ضبط چند حالته | فرمت فشرده سازی H.264 | ضبط چند حالته
ضبط چند حالته | بازپخش همزمان 8 کانال | ضبط چند حالته | بازپخش همزمان 16 کانال
بازپخش همزمان 8 کانال | پشتیبانی تا 16 کانال دوربین تحت شبکه تا 8MP | بازپخش همزمان 16 کانال | پشتیبانی از 8 کانال دوربین تحت شبکه تا 5MP
پشتیبانی از 1 کانال دوربین تحت شبکه تا 1080P | پشتیبانی از 1 هارد دیسک تا ظرفیت 8 ترابایت | پشتیبانی از 2 کانال دوربین تحت شبکه تا 3MP | پشتیبانی از 1 هارد دیسک تا ظرفیت 8 ترابایت
پشتیبانی از 1 هارد دیسک تا ظرفیت 6 ترابایت | خروجی HDMI 4K | پشتیبانی از 1 هارد دیسک تا ظرفیت 6 ترابایت | خروجی HDMI 1080p
خروجی HDMI 1080p |  | خروجی HDMI 1080p
16،000،000 ریال | 51،000،000 ریال | 22000000 | 37،000،000 ریال
سری‌های میان رده | سری‌های میان رده | سری‌های میان رده
TD-2116TE-HP | TD-2708TE-HK | TD-2732TC-HC
دستگاه 16 کانال TVI / CVI / AHD | دستگاه 8 کانال TVI / CVI / AHD | دستگاه 32 کانال TVI / CVI / AHD
قابلیت ضبط تا 4K | قابلیت ضبط تا 8MP | قابلیت ضبط تا 5MP Lite
فرمت فشرده سازی H.265 | فرمت فشرده سازی H.265 | ضبط چند حالته
ضبط چند حالته | ضبط چند حالته | بازپخش همزمان 32 کانال
بازپخش همزمان 16 کانال | بازپخش همزمان 8 کانال | پشتیبانی از 24 کانال دوربین تحت شبکه تا 5MP
پشتیبانی از 8 کانال دوربین تحت شبکه تا 8MP | پشتیبانی از 8 کانال دوربین تحت شبکه تا 8MP | فرمت فشرده سازی H.265
پشتیبانی از 2 هارد دیسک تا ظرفیت 8 ترابایت | پشتیبانی از 2 هارد دیسک تا ظرفیت 8 ترابایت | پشتیبانی از 4 هارد دیسک تا ظرفیت 8 ترابایت
خروجی HDMI 4K | خروجی HDMI 4K | خروجی HDMI 1080p
71000000 | 81000000 | 120000000

## Hilook-IP (dorsa)
Hilook-NVR
| Items | Description | User Price
1 | IPC-B120 | 1/2.8" progressive scan CMOS-1920 × 1080@30fps -2.8 mm fixed lens- H.264+, H.264- Color: 0.01 Lux @(F1.2, AGC ON), 0.028 Lux @(F2.0, AGC ON)-BLC/3D DNR-IP67-Digital WDR | 17600000
| IPC-B120-D/W | 2 MP Outdoor Fixed Bullet Network Camera with Build-in Mic High quality imaging with 2 MP resolution Efficient H.264 compression technology to save bandwidth and storage Clear imaging against strong back light due to DWDR technology Built-in microphone for real-time audio security Wireless connection for convenient installation and use
2 | IPC-B120H | 2MP-1/2.8" Progressive CMOS, ICR, 1920x1080:25fps(P)/30fps(N), H.265+/H265/H.264+&H.264, 3D DNR, -2.8/4/6mm fixed lensBLC, DC12V & PoE,-up to 30m IR-Support mobile monitoring via Hik-Connec *power supply no included-DWDR-Front Cover: Metal-Back Cover & Bracket: Plastic-IP67 | 21000000
3 | IPC-B121H | 1/2.8" progressive scan CMOS  3D DNR  1920 × 1080@30fps  Up to 30 m IR range  2.8 mm/4 mm fixed lens  IP67, DWDR, H265 | 21500000
| IPC-B121H-M | 2 MP Fixed Bullet Network Camera High quality imaging with 2 MP resolution Efficient H.265+ compression technology Clear imaging against strong back light due to DWDR technology, (IP67) EXIR 2.0: advanced infrared technology with long IR range | 22500000
4 | IPC-B140H | 4MP- 1/3" Progressive CMOS, ICR, 2560x1440:20fps(P)/(N), H.265+/H265/H.264+&H.264, 3D DNR, BLC, DWDR- DC12V & PoE,2.8/4/6mm fixed lens, Support mobile monitoring via Hik-up to 30m IR, Connec *power supply no included-Front Cover: Metal Back Cover & Bracket: Plastic-IP67 | 25500000
5 | IPC-B140H-M | 4MP- 1/3" Progressive CMOS, ICR, 2560x1440:20fps(P)/(N), H.265+/H265/H.264+&H.264, 3D DNR, BLC, DWDR- DC12V & PoE,2.8/4/6mm fixed lens, Support mobile monitoring via Hik-up to 30m IR, Connec *power supply no included-Front Cover: Metal Back Cover & Bracket: Plastic-IP67
6 | IPC-B150H | High quality imaging with 5 MP resolution Efficient H.265+ compression technology to save bandwidth and storage Clear imaging against strong back light due to 120 dB true WDR technology Water and dust resistant (IP67) 3D DNR technology delivers clean and sharp images Easy installation with Power over Ethernet (PoE) technology | 28800000
7 | IPC-B220 | 1/2.8" progressive scan CMOS - Up to 2.0 megapixel high resolution-H264- 4 mm Lens-Up to 30 m IR distance-Dual stream-DWDR-3D DNR (Digital Noise Reduction)-BLC-IP67- Mobile monitoring via mobile application | 17900000
8 | IPC-B220-D | 1/2.8" progressive scan CMOS - Up to 2.0 megapixel high resolution-H264- 4 mm Lens-Up to 30 m IR distance-Dual stream-DWDR-3D DNR (Digital Noise Reduction)-BLC-IP67- Mobile monitoring via mobile application- D model only support 12VDC power supply | 15900000
9 | IPC-T120 | 2MP-1/2.8" Progressive CMOS, ICR, 1920x1080:25fps(P)/30fps(N),DWDR -H.264+&H.264-,2.8/4/6mm fixed lens- BLC, - DC12V & PoE ,-up to 10m IR- Support mobile monitoring via Hik-Connect *power supply no included-Eyeball:Plastic-Cover: Plastic-Indoor-ip67 | 13800000
10 | IPC-T120-D | 1/2.8" progressive scan CMOS-Up to 2.0 megapixel -2.8 mm fixed focal lens-H264+ - 10 m IR range-Dual stream-DWDR-3D DNR (Digital Noise Reduction)- Mobile monitoring via mobile application-IP 67- D model only support 12VDC power supply | 10750000
11 | IPC-T220-H | 2MP-1/2.8" Progressive CMOS, ICR, 1920x1080:25fps(P)/30fps(N), H.265+/H265/H.264+&H.264, 3D DNRDWDR, BLC, DC12V & PoE,-up to 30m IR-Support mobile monitoring via HikConnec *power supply no included2.8/4/6mm fixed lens-Eyeball: MetalCover: Plastic-IP67 | 16750000
| IPC-T221-H | 2 MP Fixed Turret Network Camera High quality imaging with 2 MP resolution,Efficient H.265+ Clear imaging against ,strong back light by DWDR technology Water and dust resistant (IP67) (PoE) technology | 17050000
12 | IPC-T220 | 1/2.8" progressive scan CMOS BLC/3D DNR,1920 × 1080@30fps,IP67 2.8, 4, 6 mm fixed lens,Digital WDR,H.264+, H.264 Color: 0.01 Lux @(F1.2, AGC ON), 0.028 Lux @(F2.0, AGC ON); | 13800000
13 | IPC-T240H | 4MP-1/3" Progressive CMOS, ICR, 2560x1440:20fps(P)/(N), H.265+/H265/H.264+&H.264,up to 30m IR- 3D DNR-DWDR, BLC, DC12V & PoE-2.8/4/6mm fixed lens,--Support mobile monitoring via Hik-Connec *power supply no included-Eyeball: Metal-Cover: Plastic- IP67 | 19900000
14 | IPC-D120 | 1/2.8" progressive scan CMOS-2 MP-1920 × 1080@30fps-2.8mm fixed lens-H.264+, H.264-Color: 0.01 Lux @(F1.2, AGC ON), 0.028 Lux @(F2.0, AGC ON)-BLC/3D DNR-IP67-Digital WDR- IK 10 | 17100000
15 | IPC-D120H | 2MP-1/2.8" Progressive CMOS, ICR, 1920x1080:25fps(P)/30fps(N), H.265+/H265/H.264+&H.264, 3D DNR,--2.8/4/6mm fixed lens- BLC, DC12V & PoE,DWDR-Support mobile monitoring via Hik-Connect *power supply no included-up to 30m IR-Base: Metal-Cover: Plastic-IP67, IK10 | 19900000
| IPC-D121H | 2 MP Fixed Dome Network Camera Efficient H.265+ compression technology Clear imaging against strong back light due to DWDR technology Water and dust resistant (IP67) and vandal proof (IK10) Easy installation with power over Ethernet (PoE) technology | 20800000
| IPC-D121H-M | 2 MP Fixed Dome Network Camera Efficient H.265+ compression technology Clear imaging against strong back light due to DWDR technology Water and dust resistant (IP67) and vandal proof (IK10) Easy installation with power over Ethernet (PoE) technology-METAL CASE
16 | IPC-D140H | 4.0 MP IR NetworkDome Camera,1/3" progressive scan CMOS, 3D DNR (Digital Noise Reduction), 2560 × 1440@20fps  Up to 30 m IR range, 2.8 mm/4 mm/6 mm fixed lens,PoE (Power over Ethernet),H.265+, H.265, H.264+, H.264  IP67, IK10, Dual stream, 120 dB WDR. | 21500000
17 | IPC-D150H | High quality imaging with 5 MP resolution Efficient H.265+ compression technology to save bandwidth and storage Clear imaging against strong back light due to 120 dB true WDR technology Water and dust resistant (IP67) and vandal resistant (IK10) 3D DNR technology delivers clean and sharp images Easy installation with Power over Ethernet (PoE) technology | 23500000
18 | Vari-Focal Series
19 | IPC-B620H-V | 2MP-1/2.8" Progressive CMOS, ICR, 1920x1080:25fps(P)/30fps(N),H.265+/H265/H.264+&H.264, 3D DNR ,DWDR- BLC, DC12V & PoE, TF card slot,up to 30m IR-Support mobile monitoring via Hik-Connect *power supply no included-2.8~12mm vari-focal lens-Body&Bracket: Metal-SunShield: Plastic-IP67 | 38300000
20 | IPC-B620H-Z | 2MP-1/2.8" Progressive CMOS, ICR, 1920x1080:25fps(P)/30fps(N),H.265+/H265/H.264+&H.264, 3D DNR, BLC, -up to 30m IR-DC12V & PoE, -DWDR- TF card slot,-Support mobile monitoring via Hik-Connect *power supply no included-2.8~12mm motorized vari-focal lens-Body&Bracket: Metal-SunShield: Plastic-IP67 | 38500000
| IPC-B621-V | 2 MP Varifocal Bullet Network Camera Efficient H.265+ compression technology to save bandwidth and storage Clear imaging against strong back light due to DWDR technology(IP66) -V: model with manual vari-focal lens Built-in microphone enhances safety with video/audio in tandem
| IPC-B621-Z | 2 MP Varifocal Bullet Network Camera High quality imaging with 2 MP resolution, Efficient H.265+ Clear imaging against strong back light due to DWDR technology(IP66) -Z: model with motorized vari-focal lens Built-in microphone enhances safety with video/audio in tandem
21 | IPC-B640H-V | 4MP- 1/3" Progressive CMOS, ICR, 2560x1440:20fps(P)/(N), H.265+/H265/H.264+&H.264, 3D DNR, BLC,up to 30m IR- DC12V & PoE, TF card slot, WDR-Support mobile monitoring via Hik-Connect *power supply no included-2.8~12mm vari-focal lens-Body&Bracket: Metal-SunShield: Plastic--IP67 | 42300000
22 | IPC-B640H-Z | 4MP- 1/3" Progressive CMOS, ICR, 2560x1440:20fps(P)/(N), H.265+/H265/H.264+&H.264, 3D DNR, BLC,up to 30m IR- DC12V & PoE, TF card slot,-WDR- Support mobile monitoring via Hik-Connect *power supply no included-2.8~12mm motorized vari-focal lens-Body&Bracket: Metal-SunShield: Plastic-IP67 | 48200000
23 | IPC-T620-Z | 2MP-1/2.8" Progressive CMOS, ICR, 1920x1080:25fps(P)/30fps(N), H.264+&H.264, 3D DNR, BLC,-WDR- up to 30m IR-DC12V & PoE,Support mobile monitoring via Hik-Connect *power supply no included2.8~12mm VF lens-Eyeball: MetalCover: Plastic-IP67
24 | IPC-D620H-V | 2MP-1/2.8" Progressive CMOS, ICR, 1920x1080:25fps(P)/30fps(N), H.265+/H265/H.264+&H.264,DWDR- 3D DNR, BLC,2.8~12mm varifocal lens - DC12V & PoE, TF card slot,-up to 30m IR-- Support mobile monitoring via Hik-Connect *power supply no included -Full Metal-IP67, IK10 | 25500000
25 | IPC-D620H-Z | 1/2.8" progressive scan CMOS-2 MP-1920 × 1080@30fps- 2.8 mm to 12 mm manual/motorized (with -Z) vari-focal lens- H.265+, H.265, H.264+, H.264-Dual stream- DWDR -3D DNR (Digital Noise Reduction)-Up to 30 m IR range-PoE (Power over Ethernet)- IP67, IK10 | 35200000
26 | IPC-D640H-V | 4MP-1/3" Progressive CMOS, ICR, 2560x1440:20fps(P)/(N), H.265+/H265/H.264+&H.264,WDR, 3D DNR, BLC,up to 30m IR- DC12V & PoE, TF card slot- --2.8~12mm vari-focal lens- Support mobile monitoring via Hik-Connect *power supply no included - Full Metal-IP67, IK10 | 31600000
27 | IPC-D640H-Z | 4MP-1/3" Progressive CMOS, ICR, 2560x1440:20fps(P)/(N), H.265+/H265/H.264+&H.264,WDR, 3D DNR, BLC,up to 30m IR- DC12V & PoE, TF card slot- --2.8~12mm vari-focal lens- Support mobile monitoring via Hik-Connect *power supply no included - Full Metal-IP67, IK10 | 39500000
28 | PanoVu Mini Series IR Network PTZ Camera
29 | PTZ-P332ZI-DE3 | System Functions l 3-ch panoramic images in different directions and 1-ch close-up image l PTZ linkagel Up to 10 m IR radius Panoramic Cameral Three 1/2.8" progressive scan CMOSl 3-ch 1920 × 1080@30fps resolutionl Horizontal FOV: 128.5° × 3 PTZ Cameral 1/2.8" progressive scan CMOSl Up to 1920 × 1080@30fps resolutionl 4× optical zoom, 8× digital zoom | 159000000
30 | IP PTZ Camera
31 | PTZ-N4215-DE3 | 1/2.8" progressive scan CMOS Up to 1920 × 1080 resolutionMin. illuminat Color: 0.005 Lux @(F1.6, AGC ON) B/W: 0.001 Lux @(F1.6, AGC ON) 0 Lux with IR 15× optical zoom, 16× digital zoom 120dB WDR, 3D DNR, HLC, BLC 12 VDC & PoE+ (802.3at, class4) Support H.265+/H.265 video compression Up to 24 programmable privacy masks Support ROI | 91500000
32 | PTZ-N4215I-DE | 1/2.8" progressive scan CMOSUp to 1920 × 1080 resolution Min. illumination: Color: 0.005 Lux @(F1.6, AGC ON) B/W: 0.001 Lux @(F1.6, AGC ON) 0 Lux with IR Up to 100 m IR distance15× optical zoom, 16× digital zoom 120dB WDR, 3D DNR, HLC, BLC, Smart IR12 VDC & PoE+ (802.3at, class4) Support H.265+/H.265 video compressionUp to 24 programmable privacy masks Support ROI | 116000000
33 | PTZ-N4225I-DE | 1/2.8" progressive scan CMOSUp to 1920 × 1080 resolution Min. illumination: Color: 0.005 Lux @(F1.6, AGC ON) B/W: 0.001 Lux @(F1.6, AGC ON) 0 Lux with IRUp to 100 m IR distance 25× optical zoom, 16× digital zoom120dB WDR, 3D DNR, HLC, BLC, Smart IR 12 VDC & PoE+ (802.3at, class4)Support H.265+/H.265 video compression Up to 24 programmable privacy masksSupport ROI | 127000000
34 | PTZ-N2404I-DE3 | Two-inch 4 MP camera with pan, tilt and zoom (4x) ability Efficient H.265+ compression technology to save bandwidth and storage Clear imaging against strong back light due to 120 dB true WDR technology Great night-time performance with up to 20 m enhanced IR Water and dust resistant (IP66), and vandal proof (IK10) | 50750000
35 | Network Video Recorder
36 | NVR-104-B | Full channel recording at up to 4 MP resolution-40Mbps Bit Rate Input Max (up to 4-ch IP video),Output Bandwidth 40Mbps- H.264, 1 SATA interface 6TB, mini 1U case(Plastic)-HDMI Output 1, up to 1080P-Decoding Capability- 2-ch@ 4MP-4-ch@1080p | 13600000
37 | NVR-108-B | Full channel recording at up to 4 MP resolution-60Mbps Bit Rate Input -Max (up to 8-ch IP video),,Output Bandwidth 40Mbps- H.264, 1 SATA interface 6TB, mini 1U case(Plastic)-HDMI Output 1, up to 1080P-Decoding Capability-2-ch@4 MP, 4-ch@1080p | 16800000
38 | NVR-108-B/8p | 4-ch Mini 1U 4 PoE 4K NVR,Up to 8 channel IP cameras can be connected Plug & Play with 8 Power-over-Ethernet (PoE) interfaces Supports decoding H.264+/H.264 multiple video formats Up to 4-ch @ 1080p decoding capacity 1 HDD for continuous video recording
| NVR-104H-D | 4-ch Mini 1U 4 PoE NVR H.265+/H.265/H.264+/H.264 video compression Up to 40 Mbps incoming bandwidth, and 60 Mbps outgoing bandwidth Up to 4-ch network camera inputs,Up to 4-ch 1080p decoding capability HDMI and VGA simultaneous output | 14700000
| NVR-108H-D | 4-ch Mini 1U NVR H.265+/H.265/H.264+/H.264 video compression Up to 60 Mbps incoming bandwidth, and 60 Mbps outgoing bandwidth Up to 8-ch network camera inputs,Up to 4-ch 1080p decoding capability HDMI and VGA simultaneous output | 18500000
39 | NVR-104MH-C | Recording at up to 8 MP resolution40Mbps Bit Rate -Input Max (up to 4-ch IP video UP to 8MP), Output Bandwidth 80Mbps- H.265-, 1 SATA (6TB)interface, standalone 1U 315 case(Metal)-HDMI Output 1CH 4K, --Decoding Capability 1-ch @ 8 MP / 4-ch @ 1080p | 22500000
40 | NVR-104MH-D | Up to 4 channel IP cameras can be connected Supports decoding H.265+/H.265/H.264+/H.264 multiple video formats Up to 4-ch @ 1080p decoding capacity 1 HDD for continuous video recording. | 16800000
41 | NVR-104MH-D/4P | Up to 4 channel IP cameras can be connected Plug & Play with 4 Power-over-Ethernet (PoE) interfaces Supports decoding H.265+/H.265/H.264+/H.264 multiple video formats Up to 4-ch @ 1080p decoding capacity 1 HDD for continuous video recording
42 | NVR-104MH-C/4P | Recording at up to 8 MP resolution-40Mbps Bit Rate Input- Max (up to 4-ch IP video UP to 8 MP) ,Output Bandwidth 80Mbps- H.265-, 1SATA(6TB) interface, 4 independent PoE network interfaces, 1U 315 case(Metal)-HDMI Output 1ch 4k-Decoding Capability 1-ch @ 8 MP 4-ch @ 1080P | 30500000
43 | NVR-108MH-C | Recording at up to 8 MP resolution-80Mbps Bit Rate Input- Max (up to 8-ch IP video UP to 8 MP),Output Bandwidth 80Mbps- H.265, 1 SATA interface(6TB), standalone 1U 315 case(Metal)-HDMI Output 1CH 4K,Decoding Capability: -1-ch @ 8 MP / 4-ch @ 1080p | 29500000
44 | NVR-108MH-D | IP video input 8ch, Incoming bandwidth 60 Mbps Outgoing,bandwidth 60 Mbps, Recording resolution 4 MP/3 MP/1080p/UXGA /720p/VGA/4CIF/DCIF/ 2CIF/CIF/QCIF, H.265+/H.265/ H.264+/H.264, 1 SATA interface,Capacity Up to 6TB capacity for each disk, | 23300000
45 | NVR-208MH-C | Recording at up to 8 MP resolution-80Mbps Bit Rate Input- Max (up to 8-ch IP video UP to 8 MP),Output Bandwidth 80Mbps- H.265, 2 SATA interface(6TB), standalone 1U 315 case(Metal)-HDMI Output 1CH 4K,Decoding Capability: -1-ch @ 8 MP / 4-ch @ 1080p | 31750000
46 | NVR-108MH-C/8P | Recording at up to 8 MP resolution-80Mbps Bit Rate Input- Max (up to 8-ch IP video UP tp 8mp),Output Bandwidth 80Mbps-,- H.265, 1 SATA interface(6 TB),8 independent PoE network interfaces, standalone 1U 315 case(Metal)--HDMI Output 1ch 4k, - Decoding Capability:1-ch @ 8 MP / 4-ch @ 1080p | 53500000
47 | NVR-108MH-D/8P | IP video input 8ch, Incoming bandwidth 60 Mbps Outgoing,bandwidth 60 Mbps, Recording resolution 4 MP/3 MP/1080p/UXGA /720p/VGA/4CIF/DCIF/ 2CIF/CIF/QCIF, H.265+/H.265/ H.264+/H.264, 1 SATA interface,Capacity Up to 6TB capacity for each disk,
48 | NVR-116MH-C | Recording at up to 8 MP resolution-160Mbps Bit Rate Input- Max (up to 16-ch IP video UP to 8MP),Output Bandwidth 80Mbps-, H.265, 1 SATA interface(6TB), standalone 1U 315 case(Metal)-HDMI Output 1CH 4K, Decoding Capability: 1-ch @ 8 MP / 4-ch @ 1080p | 33900000
49 | NVR-216MH-C | Recording at up to 8 MP resolution-160Mbps Bit Rate Input Max (up to 16-ch IP video),Output Bandwidth 80Mbps, - H.265-2,SATA up to 6TB per HDD interface, standalone 1U 385 case(Metal)-HDMI Output1 ch 4k -Decoding Capability: 1-ch @ 8 MP / 4-ch @ 1080p | 38200000
50 | NVR-216MH-C/16P | Recording at up to 8 MP resolution-160Mbps Bit Rate Input Max (up to 16-ch IP video)Output Bandwidth 80Mbps, H.265, 2 SATA( up to 6TB per HDD) interface,16 independent PoE network interfaces, standalone 1U 385 case(Metal)-HDMI Output1 ch 4k,-Decoding Capability 1-ch @ 8 MP / 4-ch @ 1080p | 82500000

## Hilook-Turbo HD (doras)
Hilook-DVR
| Items | Description | User Price
1 | THC-B110-M | 1 MP high-performance CMOS, 1280 × 720 resolution, 2.8 mm, 3.6 mm, 6 mm fixed lens, Day/Night switch, EXIR 2.0, smart IR, up to 20 m IR distance, 4 in 1 video output (switchable TVI/AHD/CVI/CVBS), IP66
2 | THC-B120-P | 2 MP high-performance CMOS-1920 × 1080 resolution- 2.8 mm,fixed focal lens-Day/Night switch- EXIR 2.0, smart IR, up to 20 m IR distance-Switchable TVI/AHD/CVI/CVBS- IP66 | 7400000
3 | THC-B120-MS | 2 MP Audio Fixed Mini Bullet Camera Smart IR, up to 20 m IR distanceWater and dust resistant (IP66) 4 in 1 (4 signals switchable TVI/AHD/CVI/CVBS) With built-in microphone, enhancing your safety with video and audio together
4 | THC-B120-MC | 2 MP high-performance CMOS-1920 × 1080 resolution- 2.8 mm,fixed focal lens-Day/Night switch- EXIR 2.0, smart IR, up to 20 m IR distance-Switchable TVI/AHD/CVI/CVBS- IP66-METAL | 8900000
5 | THC-B120-MPIRL | 2 MP PIR Fixed Mini Bullet Camera 2 MP, 1920 × 1080 resolution,2.8 mm, 3.6 mm fixed focal lens, Smart IR, up to 20 m IR distance,PIR detection, strobe light alarm IP66
6 | THC-B140-P | 4 MP high-performance CMOS-2560 × 1440 resolution- 2.8 mm fixed focal lens-Day/Night switch- EXIR 2.0, smart IR, up to 20 m IR distance- 4 in 1 video output (switchable TVI/AHD/CVI/CVBS)- -DWDR-BLC-IP66 | 7350000
7 | THC-B140-M | 4MP high-performance CMOS - 2560 ×1440 resolution- 2.8 mm- fixed focal lens-Day/Night switch- EXIR 2.0, smart IR, up to 20 m IR distance- 4 in 1 video output (switchable TVI/AHD/CVI/CVBS) -DWDR-IP 66-BLC-Full Metal | 100000000
8 | THC-B220 | 2 MP high-performance CMOS-1920 × 1080 resolution- 2.8 mm fixed focal lens-Day/Night switch- EXIR 2.0, smart IR, up to 40 m IR distance-Switchable TVI/AHD/CVI/CVBS-IP66 | 9950000
9 | THC-B220C | 2 MP high-performance CMOS-1920 × 1080 resolution- 2.8 mm fixed focal lens-Day/Night switch- EXIR 2.0, smart IR, up to 40 m IR distance-Switchable TVI/AHD/CVI/CVBS-IP66
10 | THC-B220-M | 2MP CMOS Sensor, 40m IR, Outdoor EXIR Bullet, ICR, 0.01 Lux/F1.2, 12 VDC, Smart IR, DNR,DWDR- OSD Menu, IP66, 2.8/3.6/6mm Lens, Support HD-TVI/AHD/CVI/CVBS video output-Full Metal | 11200000
11 | THC-B240 | 4MP high-performance CMOS - 2560 ×1440 resolution- 2.8 mm- fixed focal lens-Day/Night switch- EXIR 2.0, smart IR, up to 40 m IR distance- 4 in 1 video output (switchable TVI/AHD/CVI/CVBS) -DWDR-BLC-IP 66 | 11250000
12 | THC-B240-M | 4MP CMOS Sensor, EXIR Bullet, 40m IR, ICR, 0.01 Lux/F1.2, 12 VDC, Smart IR, DNR-DWDR, OSD Menu, IP66, 2.8/3.6/6mm Lens,Support HD-TVI/AHD/CVI/CVBS video output-Full Metal | 12400000
13 | THC-T110-P | 1 MP high-performance CMOS, 1280 × 720 resolution, 2.8 mm, 3.6 mm, 6 mm fixed focal lens, Day/Night switch, EXIR 2.0, smart IR, up to 20 m IR distance, 4 in 1 video output (switchable TVI/AHD/CVI/CVBS), Switchable TVI/AHD/CVI/CVBS. Pelastic case | 4500000
14 | THC-T120-PC | 2 MP high-performance CMOS- 1920 × 1080 resolution-2.8 mm, fixed focal lens- Day/Night switch- EXIR 2.0, smart IR, up to 20 m IR distance-4 in 1 video output (switchable TVI/AHD/CVI/CVBS)- IP66-DWDR-BLC | 6450000
15 | THC-T120 | 2 MP high-performance CMOS- 1920 × 1080 resolution-2.8 mm, fixed focal lens- Day/Night switch- EXIR 2.0, smart IR, up to 20 m IR distance-4 in 1 video output (switchable TVI/AHD/CVI/CVBS)- IP66-DWDR-BLC | 7400000
16 | THC-T120-MS | 2 MP Audio Fixed Turret Camera Smart IR, up to 20 m IR distanceWater resistant (IP66) 4 in 1 (4 signals switchable TVI/AHD/CVI/CVBS) With built-in microphone, enhancing your safety with video and audio together
17 | THC-T120-M | 2 MP high-performance CMOS- 1920 × 1080 resolution-2.8 mm, fixed focal lens- Day/Night switch- EXIR 2.0, smart IR, up to 20 m IR distance-4 in 1 video output (switchable TVI/AHD/CVI/CVBS)- IP66-DWDR-BLC-METAL | 8100000
18 | THC-T140-P | 4 MP high-performance CMOS-2560 × 1440 resolution-2.8 mm, Fixed focal lens-Day/Night switch-EXIR 2.0, smart IR, up to 20 m IR distance-4 in 1 video output (switchable TVI/AHD/CVI/CVBS)DWDR-BLC-IP66 | 7300000
19 | THC-T140 | 4 MP high-performance CMOS-2560 × 1440 resolution-2.8 mm, Fixed focal lens-Day/Night switch-EXIR 2.0, smart IR, up to 20 m IR distance-4 in 1 video output (switchable TVI/AHD/CVI/CVBS)DWDR-BLC-IP66 | 7800000
20 | THC-T140-M | 4 MP high-performance CMOS-2560 × 1440 resolution-2.8 mm, Fixed focal lens-Day/Night switch-EXIR 2.0, smart IR, up to 20 m IR distance-4 in 1 video output (switchable TVI/AHD/CVI/CVBS)DWDR-BLC-IP66-METAL | 8550000
21 | THC-T220-P | 2 MP high-performance CMOS-1920 × 1080 resolution-2.8 mm,fixed focal lens-Day/Night switch-EXIR 2.0, smart IR, up to 40 m IR distance-4 in 1 video output (switchable TVI/AHD/CVI/CVBS)- IP66-DWDR-BLC | 6750000
22 | THC-T220-PC | 2 MP Fixed Turret Camera Smart IR, up to 40 m IR distance Water resistant (IP66) 4 in 1 (4 signals switchable TVI/AHD/CVI/CVBS)
23 | THC-T220-MC | HiLook 2MP EXIR Turret Cam with Fixed Lens 1080p turret camera Smart IR, up to 40 m IR distanceWater resistant (IP66) 4 in 1 (4 signals switchable TVI/AHD/CVI/CVBS) | 8950000
24 | THC-T220-MS | 2 MP Audio Fixed Turret Camera Smart IR, up to 40 m IR distanceWater resistant (IP66) 4 in 1 (4 signals switchable TVI/AHD/CVI/CVBS) With built-in microphone, enhancing your safety with video and audio together
25 | THC-T220-M | 2 MP high-performance CMOS-1920 × 1080 resolution-2.8 mm,fixed focal lens-Day/Night switch-EXIR 2.0, smart IR, up to 40 m IR distance-4 in 1 video output (switchable TVI/AHD/CVI/CVBS)- IP66-DWDR-BLC-METAL
26 | THC-T240-P | 4 MP high-performance CMOS-2560 × 1440 resolution-2.8 mm fixed focal lens- Day/Night switch- EXIR 2.0, smart IR, up to 40 m IR distance-4 in 1 video output (switchable TVI/AHD/CVI/CVBS)- DWDR-BLC-IP66 | 7800000
27 | THC-T240-M | 4 MP high-performance CMOS-2560 × 1440 resolution-2.8 mm fixed focal lens- Day/Night switch- EXIR 2.0, smart IR, up to 40 m IR distance-4 in 1 video output (switchable TVI/AHD/CVI/CVBS)- DWDR-BLC-IP66-METAL | 9900000
28 | Vari-Focal Series
29 | THC-B320-VF | 2MP CMOS Sensor, 40m IR, Outdoor EXIR Bullet, ICR, 0.01 Lux/F1.2, 12 VDC, Smart IR,,DWDR- DNR, OSD Menu, IP66, 2.8-12mm Vari Focal Lens, Support HD-TVI/AHD/CVI/CVBS video output-Front cover: Metal-Main body: Plastic-Bracket: Metal | 16500000
30 | THC-B340-VF | 4MP CMOS Sensor - 2.8-12mm Vari Focal Lens, EXIR Bullet, 40m IR, ICR, 0.01 Lux/F1.2, 12 VDC, Smart IR, DNR,DWDR, OSD Menu, IP66, Support HD-TVI/AHD/CVI/CVBS video output-Front cover: Metal-Main body: Plastic-Bracket: Metal | 19900000
31 | THC-D320-VF | 2MP CMOS Sensor, 40m IR, EXIR Dome, ICR, 0.01 Lux/F1.2, 12 VDC, Smart IR, DNR, DWDR-OSD Menu, IP66, 2.8-12mm Vari Focal Lens--support HD-TVI/AHD/CVI/CVBS video output-,IK10-Full Metal | 11300000
32 | THC-D340-VF | 4MP CMOS Sensor, EXIR Dome, 40m IR, ICR, 0.01 Lux/F1.2, 12 VDC, Smart IR, DNR,DWDR- OSD Menu, IP66, 2.8-12mm Vari Focal Lens,IK10，Support HD-TVI/AHD/CVI/CVBS video output-Full Metal | 13900000
33 | THC-T320 VF | 2MP CMOS Sensor, 40m IR, EXIR Eyeball, ICR, 0.01 Lux/F1.2, 12 VDC, Smart IR, DNR, DWDR-OSD Menu, IP66, 2.8-12mm Vari Focal Lens，Support HD-TVI/AHD/CVI/CVBS video output-Cover&Base:Plastic- Eyeball: Metal | 10500000
34 | THC-T340-VF | 4MP CMOS Sensor, EXIR Eyeball, 40m IR, ICR, 0.01 Lux/F1.2, 12 VDC, Smart IR, DNR,DWDR- OSD Menu, IP66, 2.8-12mm Vari Focal Lens，Support HD-TVI/AHD/CVI/CVBS video output-Cover&Base:Plastic-Eyeball: Metal | 12400000
35 | Turbo HD PTZ Camera
36 | PTZ-T4225I-D | 1/2.8" HD progressive scan CMOS 1920 × 1080 resolution  25× optical zoom, 16× digital zoom 120 dB true WDR (Wide Dynamic Range)  Up to 100 m IR distance 3D intelligent positioning SwitchableTVI/AHD/CVI/CVBS video outputs | 71040000
37 | PTZ-T4215I-D | 1/2.8" HD progressive scan CMOS  1920 × 1080 resolution 15× optical zoom, 16× digital zoom  120 dB true WDR (Wide Dynamic Range) Up to 100 m IR distance  3D intelligent positioning  Switchable TVI/AHD/CVI/CVBS video outputs | ناموجود
38 | PTZ-T5225I-A | 1/2.8" HD progressive scan CMOS1920 × 1080 resolution 25× optical zoom DWDR (Digital Wide Dynamic Range) Up to 150 m IR distance3D intelligent positioning Switchable turbo HD and CVBS outputs | ناموجود
39 | DVR 4 Channel
40 | DVR-104G-F1 | 4-ch 1080p Mini 1U Lite H.264 DVR,5 signals input adaptively (HDTVI/AHD/CVI/CVBS/IP),Long distance transmission over UTP and coaxial cable,H.265 Pro+ compression to improve encoding efficiency and reduce data storage costsSupports 1080p lite,Encoding abilty up to 1080p lite @ 12 fps,One HDD for continuous video recording,Smart search for efficient playback. | 12100000
41 | DVR-204G-F1 | Recording Capability HD1080p Lite 4-ch -HD-TVI/AHD/CVI/CVBS video & 1-ch audio input,- 1-ch Up to 960P resolution), 1 SATA (6TB)interface, HD1080p Lite @ 25 fps/ch, 260 1U case--HDMI output HD1080p-Metal | 14800000
42 | DVR-204Q-F1 | Recording Capability 3MP 4-ch -HD-TVI/AHD/CVI/CVBS video & 1-ch audio input, 1-ch IP video input(up to HD1080p resolution), 1 SATA(6TB) interface, CH 1: 3MP @ 12 fps, CH 2-4:1920×1080P: 12 fps/ch, 260 1U case-HDMI outputHD1080p-Metal | 17050000
43 | DVR-204Q-K1 | H265+ compression saving up to 50% on bandwidth and storage. Recording 2MP@15FPS on 1080P or @25FPS on 1080PLite (3MP@15FPS on channel 1) Support self-adaptive HDTVI/HDCVI/AHD/CVBS signal input.Add up to 2 x 6MP IP cameras.HDMI output at 1920 x 1080 resolution Up to 4-ch synchronous playback at 1080p resolution playback at up to 256X speed. | 21400000
44 | DVR-204U-F1 | Recording Capability 5MP/3MP 4-ch -HD-TVI/AHD/CVI/CVBS video & 1-ch audio input,- 2-ch IP video input(up to 6MP resolution), 1 SATA (6 TB)-interface,5MP@12fps,4MP@15fps,3MP@18fps,1080p/720p/WD1/4CIF/VGA/CIF@25fps (P)/30fps (N), 315 1U case-HDMI output HD1080p-Metal | 24300000
45 | DVR-204U-K1 | Self-adaptive HDTVI/HDCVI/AHD/CVBS signal input l Up to 8/16-ch 8 MP IP cameras input for DVR-204/208U-K1 l 8 MP/5 MP/4 MP HDTVI video input and live view for DVR-208U-K1, and 5MP/4 MP for DVR-204U-K1 l Defogging function enabled for the supported analog cameras l Long distance transmission over UTP and coaxial cable: max. 800m for 1080p and 1200m for 720p HDTVI signal | 28300000
46 | DVR 8 Channel
47 | DVR-108G-F1 | 8-ch 1080p Mini 1U Lite H.264 DVR, 5 signals input adaptively (HDTVI/AHD/CVI/CVBS/IP),Long distance transmission over UTP and coaxial cable,H.265 Pro+ compression to improve encoding efficiency and reduce data storage costsSupports 1080p lite,Encoding abilty up to 1080p lite @ 12 fps,One HDD for continuous video recording,Smart search for efficient playback. | 21400000
48 | DVR-208G-F1 | Recording Capability HD1080p Lite 8-ch- HD-TVI/AHD/CVI/CVBS video & 1-ch audio input,-2-ch Up to 960P resolution), 1 SATA(6TB) interface, HD1080p Lite @ 12 fps/ch, 260 1U case--HDMI output HD1080p-Metal | 25700000
49 | DVR-208Q-F1 | Recording Capability 3MP 8-ch- HD-TVI/AHD/CVI/CVBS video & 1-ch audio input, -2-ch IP video input(up to HD1080p resolution), 1 SATA(6TB) interface, CH 1 & 2: 3MP @ 12 fps, CH 3 - 8:1920×1080P: 12 fps/ch, 260 1U case-HDMI output HD1080p-Metal | 30700000
50 | DVR-208Q-K1 | Connectable to turbo HD, AHD, HDCVI and analog cameras. 2-ch 1080p IP cameras input. Long distance transmission over UTP and coaxial cable One key enable H.264+ compression. Up to 3 MP resolution for recording of the first 2 channels. Supports real-time 1080p lite. Simultaneous HDMI/VGA output at up to 1920 x 1080 resolution. One SATA interface (up to 6TB capacity per HDD). | 37500000
51 | DVR-208U-F1 | Recording Capability 5MP/3MP 8-ch -HD-TVI/AHD/CVI/CVBS video & 1-ch audio input- 4-ch IP video input(up to 6MP resolution), 1 SATA(6 TB) interface,5MP@12fps,4MP@15fps,3MP@18fps,1080p/720p/WD1/4CIF/VGA/CIF@25fps (P)/30fps (N), 315 1U case-HDMI output 4K-Metal | 49900000
52 | DVR-208U-K1 | 8 Channel DVR,Support HD-TVI, AHD, HD-CVI and analog cameras Supports 4 x IP Camera,1080P resolution real-time recording 8MP recording @ 8fps,VGA output at up to 1920 x 1080P resolution HDMI output at up to 4K (3840 × 2160) resolution,Supports h.265+ Support up to 8-ch synchronous playback,Internet & Smart Phone compatible | 41080000
53 | Digital Video Recorder
54 | DVR-116G-F1 | 16-ch 1080p Mini 1U Lite H.264 DVR, 5 signals input adaptively (HDTVI/AHD/CVI/CVBS/IP),Long distance transmission over UTP and coaxial cable,H.265 Pro+ compression to improve encoding efficiency and reduce data storage costsSupports 1080p lite,Encoding abilty up to 1080p lite @ 12 fps,One HDD for continuous video recording,Smart search for efficient playback. | 31100000
55 | DVR-216G-F1 | Recording Capability 3MP 16-ch HD-TVI/AHD/CVI/CVBS video & 1-ch audio input, -2-ch IP video input(up to HD1080p resolution), 1 SATA(6TB)- interface, CH 1 - 4: 3MP @ 12 fps, CH 5 - 16:1920×1080P: 12 fps/ch, 260 1U case-HDMI output 1ch 4k-Metal | 36500000
56 | DVR-216G-K1 | Recording Capability 3MP 16-ch HD-TVI/AHD/CVI/CVBS video & 1-ch audio input, -2-ch IP video input(up to HD1080p resolution), 1 SATA(6TB)- interface, CH 1 - 4: 3MP @ 12 fps, CH 5 - 16:1920×1080P: 12 fps/ch, 260 1U case-HDMI output 1ch 4k-Metal
57 | DVR-216Q-F1 | Recording Capability 3MP 16-ch HD-TVI/AHD/CVI/CVBS video & 1-ch audio input, -2-ch IP video input(up to HD1080p resolution), 1 SATA(6TB)- interface, CH 1 - 4: 3MP @ 12 fps, CH 5 - 16:1920×1080P: 12 fps/ch, 260 1U case-HDMI output 1ch 4k-Metal | 51000000
58 | DVR-216Q-F2 | Recording Capability 3MP 16-ch HD-TVI/AHD/CVI/CVBS video & 1-ch audio input, -2-ch IP video input(up to HD1080p resolution), 2 SATA(6TB)- interface, CH 1 - 4: 3MP @ 12 fps, CH 5 - 16:1920×1080P: 12 fps/ch, 260 1U case-HDMI output 1ch 4k-Metal | 53200000
59 | DVR-216Q-K1 | One-key enable H.265+ compression Self adaptive: TVI Turbo HD, AHD, HD-CVI & analog inputs Accepts 16 BNC analog video inputs Up to 8ch IP video input (6MP) Max 24ch: 16 HD and 8 IP Long distance transmission over UTP & coaxial cable Supports real-time 1080P lite | 59200000
60 | DVR-216Q-K2 | One-key enable H.265+ compression Self adaptive: TVI Turbo HD, AHD, HD-CVI & analog inputs Accepts 16 BNC analog video inputs Up to 8ch IP video input (6MP) Max 24ch: 16 HD and 8 IP Long distance transmission over UTP & coaxial cable Supports real-time 1080P lite | 64500000
61 | DVR-216U-F2 | Recording Capability 5MP/3MP 16-ch- HD-TVI/AHD/CVI/CVBS video & 1-ch audio input,- 8-ch IP video input(up to 6MP resolution), 2 SATA (6 TB)-interface,5MP@12fps,4MP@15fps,3MP@18fps,1080p/720p/WD1/4CIF/VGA/CIF@25fps (P)/30fps (N), 380 1U case-HDMI output 1ch 4K-Metal- | 92500000
62 | DVR-216U-K2 | DVR 16 Channels HD 8 Megapixel,Interfaces input: 16 video / 1 Audio, ( Support (TVI - AHD – CVI - CVBS,HDMI, VGA Outputs, 2 USB Support H.265+ compression, 2SATA up to 8TB capacity per HDD,Up to 8-ch,6MP IP cameras input, Up to 8 MP resolution for recording | 106500000
63 | DVR-232G-K2 | 32-ch 1080p Lite 1U H.265 DVR, transmission over UTP and coaxial cable H.265 Pro+ compression to improve encoding efficiency and reduce data storage costs Supports 1080p lite, and when enabled the image effect is similar with 1080pEncoding abilty up to 1080p lite @ 12 fps, 2HDDs for continuous video recording
64 | DVR-232Q-K2 | 32-ch 1080p 1U H.265 DVR 5 signals input adaptively (HDTVI/AHD/CVI/CVBS/IP) H.265 Pro+ compression to improve encoding efficiency and reduce data storage costs, Supports 4 MP lite, and when enabled the image effect is similar with 4 MP,Encoding abilty up to 1080p lite @ 15 fps 2 HDDs for continuous video recording | 106500000

## RADIO
مدل | قیمت(تومان)
HexLite | 1155000
Sxt SQ Lite5 | 1185000
Sxt SQ hp | 1315000
LHG5 | 1705000
LHG XL ac | 4305000
QRT | 4255000
QRT 5 ac | 5255000
Netbox 5 | 2815000
Net metal | 4405000
Groove a52 | 2205000
گارانتی پارس و درسا
قیمت ها به روز می باشد .

## MODEM
مدل | قیمت(تومان)
8961 | 480000
9960 | 615000
9960 | 525000
154 utel | 395000
304U utel | 435000
Mr100 | 1095000
Mr6400 | 1310000
گارانتی پارس و آونگ
قیمت ها به روز می باشد .

## Switches
مدل | قیمت(تومان)
SG1005D | 359000
SG1008D | 545000
SG1016D | 0
SG1024D | 0
SF1024D | 820000
SG1008MP | 2900000
SF1008P | 860000
SF1008D | 0
گارانتی پارس و آونگ
قیمت ها به روز می باشد .